## wire specs
16 panels | para/ser |  | controller must be rated: 1,219 watts - 89 volts - 21 panel amps - 88 battery/load amps
58.6 | Vmpp (MPP volts) |  | assumes power supply has fixed voltage and can supply unlimited current | [7 empty] | key: | 16 panels-para/ser
20.8 | Impp (MPP amps) |  | used to calculate load resistance, asumes resistive load that does not change with current or voltage | [7 empty] | panels: | 16
2.8173 | Rmpp (MPP load ohms) |  | panel load at maximum power point | [7 empty] | parallel: | 4
1218.88 | Wmpp (MPP load watts) |  | panel watts produced at maximum power point | [7 empty] | series: | 4
89.2 | Voc (open-circuit volts) |  | no-load (solar panel) supply voltage (must be less than controller Vmax)
50 | wire (feet) |  | length of twin-lead ONE WAY (wire resitance will be calculated with double that)
100 | total wire (feet)
88.3246 | amps at 13.8v
conductor | conductor | conductor | conductor | conductor | res measure | conductor | wire | load | total | total | wire drop | load drop | load | efficiency
awg | metal | ohms/km | ohms/ft | ohms/kft | source | weight (lbs) | ohms | ohms | ohms | amps | volts | volts | watts | pct
6 | CU | 1.296 | 0.000395 | 0.395 | book/test | 8.0065 | 0.0395 | 2.7778 | 2.8173 | 20.8 | 0.8216 | 57.7784 | 1201.7907 | 98.6%
7 | CU | 1.6341 | 0.00049805 | 0.49805 | book/test | 6.3525 | 0.049805 | 2.7675 | 2.8173 | 20.8 | 1.0359 | 57.5641 | 1197.3324 | 98.23% | A | marked as 8ga, resistance indicates 7ga within 1%
8 | CU | 2.06 | 0.00062786 | 0.62786 | book | 5.0376 | 0.062786 | 2.7545 | 2.8173 | 20.8 | 1.3059 | 57.2941 | 1191.7164 | 97.77%
10 | CU | 3.277 | 0.00099878 | 0.99878 | book/test | 3.1678 | 0.099878 | 2.7174 | 2.8173 | 20.8 | 2.0775 | 56.5225 | 1175.6687 | 96.45%
8 | CCA | 3.3286 | 0.0010145 | 1.0145 | test | 5.0376 | 0.10145 | 2.7159 | 2.8173 | 20.8 | 2.1102 | 56.4898 | 1174.9883 | 96.4% |  | cheap 8ga CCA, very close to 10ga CU
10 | CU | 3.5015 | 0.0010672 | 1.0672 | test | 3.1678 | 0.10672 | 2.7106 | 2.8173 | 20.8 | 2.2198 | 56.3802 | 1172.7084 | 96.21% |  | 10ga CU twin lead, resistance is 7% higher than book
12 | CU | 5.2086 | 0.0015875 | 1.5875 | book | 1.9918 | 0.15875 | 2.6586 | 2.8173 | 20.8 | 3.302 | 55.298 | 1150.1977 | 94.37%
10 | CU | 5.639 | 0.0017187 | 1.7187 | test | 3.1678 | 0.17187 | 2.6454 | 2.8173 | 20.8 | 3.5749 | 55.0251 | 1144.5229 | 93.9% |  | marked as 10ga, tests more like 12+, possibly a poor CU alloy
13 | CU | 6.5698 | 0.0020024 | 2.0024 | book | 1.5815 | 0.20024 | 2.6171 | 2.8173 | 20.8 | 4.165 | 54.435 | 1132.2486 | 92.89%
12 | CU | 6.831 | 0.002082 | 2.082 | test | 1.9918 | 0.2082 | 2.6091 | 2.8173 | 20.8 | 4.3305 | 54.2695 | 1128.8049 | 92.61% |  | 120vac ext cord marked as 12ga, tests a bit thinner
14 | CU | 8.282 | 0.0025242 | 2.5242 | book | 1.2535 | 0.25242 | 2.5649 | 2.8173 | 20.8 | 5.2504 | 53.3496 | 1109.6717 | 91.04%
10 | CCA | 8.864 | 0.0027016 | 2.7016 | test | 3.1678 | 0.27016 | 2.5471 | 2.8173 | 20.8 | 5.6194 | 52.9806 | 1101.9973 | 90.41% | B | I use this cheap CCA a lot for jumpers and long low current runs
16 | CU | 13.1725 | 0.0040148 | 4.0148 | book/test | 0.7873 | 0.40148 | 2.4158 | 2.8173 | 20.8 | 8.3507 | 50.2493 | 1045.1847 | 85.75% |  | I use this thinner CU for low current jumpers
18 | CU | 20.9428 | 0.0063831 | 6.3831 | book | 0.62605 | 0.63831 | 2.179 | 2.8173 | 20.8 | 13.2768 | 45.3232 | 942.7236 | 77.34%
[13 empty] | -95 W | -7.962% |  | loss by switching from 8ga CU to 10ga CCA
[13 empty] | -66.5 |  |  | cost to switch from 10ga CCU to 8ga CU
0.064046
wire resistance test measurements using "four wire" (Kelvin) constant current technique:
| size | twin lead | conductor | gross weight | current | drop | single lead
material | awg | feet | weight (lbs) | lbs | amps | volts | ohms | ohms/foot | ohms/kft | ohms/km | brand |  |  | wire run being tested
CU | 6 | 50 | 8.0065 |  | 2 | 0.0395 | 0.01975 | 0.000395 | 0.395 | 1.296 | TEMCo |  |  | 6ga CU single lead welding cable
CU | 8 | 100 | 10.0751 |  | 2 | 0.0995 | 0.04975 | 0.0004975 | 0.4975 | 1.6323 | Sky-High Audio |  |  | this "8 gauge" CU twin lead's resistance exactly matches 7ga
CU | 10 | 25 | 1.5839 | 1.25 | 2 | 0.05336 | 0.02668 | 0.0010672 | 1.0672 | 3.5015 | Sky-High Audio |  |  | 10ga CU twin lead, has slightly higher resistance / lower weight than expected
CU | 10 | 25 | 1.5839 | 1.25 | 2 | 0.0532 | 0.0266 | 0.001064 | 1.064 | 3.491 | Sky-High Audio |  |  | retest
CU | 10 | 100.3 | 6.3547 | 8.4 | 2.002 | 0.2102 | 0.105 | 0.0010468 | 1.0468 | 3.4346 | Sky-High Audio |  |  | 10ga CU twin lead
CCA | 8 | 12 | 1.209 |  | 2 | 0.024348 | 0.012174 | 0.0010145 | 1.0145 | 3.3286 | AudioPipe |  |  | two 12ft sections of 8ga CCA single lead in series, includes an SB-50 couplings
CCA | 8 | 24 | 2.418 |  | 2 | 0.048956 | 0.024478 | 0.0010199 | 1.0199 | 3.3463 | AudioPipe |  |  | this 10ga CU twin lead is noticeably thinner than typical 10ga and resistance suggests slightly thinner than 12ga
CU | 10 | 16.875 | 1.0691 |  | 2 | 0.058 | 0.029 | 0.0017185 | 1.7185 | 5.6385 | Powerwerx |  |  | dark red twin lead, stranded but very high strand count so not as flexible, size more like #11, high resistance for #10
CU | 12 | 100 | 3.9835 |  | 2 | 0.4164 | 0.2082 | 0.002082 | 2.082 | 6.831 | Southwire |  |  | pink 100ft exension cord. seems to be 13ga or not pure copper
CCA | 10 | 100 | 6.3357 |  | 2 | 0.5403 | 0.27015 | 0.0027015 | 2.7015 | 8.8636 | AudioPipe |  |  | I use this 10ga CCA twin-lead for most of my medium-current jumpers
CU | 16 | 5.25 | 0.082667 |  | 2 | 0.04203 | 0.021015 | 0.0040029 | 4.0029 | 13.1334 | Amazon |  |  | I use this 16ga CU twin-lead ("lamp cord / speaker wire") for my low-current jumpers
- calculating twin-lead wire resistance one-way (off by a factor of 2)
- assuming load power will not decrease with an increase in line resistance (only considering power loss, but not including loss of DEMAND due to voltage drop)
- measuring too short of a piece of wire (poor precision)
- solar panel voltage will rise in a non-linear way when load resistance is increased by inserting transmission wire, but this can be ignored because the solar controller will respond by lowering its resistance to maintain the maximum power point
- including end connectors in voltage-drop measurements

## solar dist
Evaluate solar panel power loss using various distribution wires and various loads
| poor solar |  |  | round trip | wire drop | wire drop | delivered | solar
|  | 2023 prices | dist line | ohms | volts | watts | watts | power
volts: | 85 | 200 | 50' #6 CU | 0.0395 | 0.079 | 0.158 | 169.842 | 99.91%
amps: | 2 | 170 | 100' #8(7) CU | 0.0995 | 0.199 | 0.398 | 169.602 | 99.77%
|  | 100 | 100' #10 CU | 0.20936 | 0.41872 | 0.83745 | 169.1626 | 99.51%
watts: | 170 | 40 | 100' #10 CCA | 0.5403 | 1.0806 | 2.1612 | 167.8388 | 98.73%
| average solar |  |  | round trip | wire drop | wire drop | delivered | solar
|  |  | dist line | ohms | volts | watts | watts | power
volts: | 75 |  | 50' #6 CU | 0.0395 | 0.2765 | 1.9355 | 523.0645 | 99.63%
amps: | 7 |  | 100' #8(7) CU | 0.0995 | 0.6965 | 4.8755 | 520.1245 | 99.07%
|  |  | 100' #10 CU | 0.20936 | 1.4655 | 10.2587 | 514.7413 | 98.05%
watts: | 525 |  | 100' #10 CCA | 0.5403 | 3.7821 | 26.4747 | 498.5253 | 94.96%
| better solar |  |  | round trip | wire drop | wire drop | delivered | solar
|  |  | dist line | ohms | volts | watts | watts | power
volts: | 65 |  | 50' #6 CU | 0.0395 | 0.474 | 5.688 | 774.312 | 99.27%
amps: | 12 |  | 100' #8(7) CU | 0.0995 | 1.194 | 14.328 | 765.672 | 98.16%
|  |  | 100' #10 CU | 0.20936 | 2.5123 | 30.1481 | 749.8519 | 96.13%
watts: | 780 |  | 100' #10 CCA | 0.5403 | 6.4836 | 77.8032 | 702.1968 | 90.03%
| high solar |  |  | round trip | wire drop | wire drop | delivered | solar
|  |  | dist line | ohms | volts | watts | watts | power
volts: | 59 |  | 50' #6 CU | 0.0395 | 0.5925 | 8.8875 | 876.1125 | 99%
amps: | 15 |  | 100' #8(7) CU | 0.0995 | 1.4925 | 22.3875 | 862.6125 | 97.47%
|  |  | 100' #10 CU | 0.20936 | 3.1404 | 47.1064 | 837.8936 | 94.68%
watts: | 885 |  | 100' #10 CCA | 0.5403 | 8.1045 | 121.5675 | 763.4325 | 86.26%

## charge dist
Evaluate charge power loss using various distribution wires at various loads
|  |  | round trip | adjusted | total | battery | wire drop | wire drop | delivered | power | charge
| low charge | dist line | ohms | amps | ohms | ohms | volts | watts | watts | efficiency | power | #10CCA->#8CU | 22.8862 | more watts
amps: | 5 | 12.5' #10 CU | 0.02617 | 4.7027 | 2.9345 | 2.9083 | 0.12307 | 0.57877 | 64.3188 | 99.11% | 93.22% |  | 58.26% | performance
|  | 50' #6 CU | 0.0395 | 4.5645 | 3.0233 | 2.9838 | 0.1803 | 0.82297 | 62.1671 | 98.69% | 90.1% |  | 136 | added expense
batt volts: | 12 | 25' #10 CU | 0.05234 | 4.4388 | 3.1089 | 3.0566 | 0.23233 | 1.0313 | 60.2244 | 98.32% | 87.28%
charge volts: | 13.8 | 16' #10 CU | 0.056436 | 4.4002 | 3.1362 | 3.0798 | 0.24833 | 1.0927 | 59.6297 | 98.2% | 86.42% | #10CCA->#10CU | 14.7322 | more watts
watts: | 69 | 100' #8(7) CU | 0.0995 | 4.0312 | 3.4233 | 3.3238 | 0.4011 | 1.6169 | 54.0131 | 97.09% | 78.28% |  | 37.5% | performance
wire Rstop | 0.414 | 50' #10 CU | 0.10468 | 3.9909 | 3.4579 | 3.3532 | 0.41777 | 1.6673 | 53.407 | 96.97% | 77.4% |  | 73 | added expense
|  | 25' #10 CCA | 0.13508 | 3.77 | 3.6605 | 3.5254 | 0.50923 | 1.9198 | 50.1059 | 96.31% | 72.62%
|  | 100' #10 CU | 0.20936 | 3.3207 | 4.1557 | 3.9464 | 0.69523 | 2.3086 | 43.5171 | 94.96% | 63.07%
|  | 50' #10 CCA | 0.27015 | 3.0257 | 4.561 | 4.2908 | 0.81738 | 2.4731 | 39.2809 | 94.08% | 56.93%
|  |  | round trip | adjusted | total | battery | wire drop | wire drop | delivered | power | charge
| medium charge | dist line | ohms | amps | ohms | ohms | volts | watts | watts | efficiency | power | #10CCA->#8CU | 92.5229 | more watts
amps: | 15 | 12.5' #10 CU | 0.02617 | 12.6089 | 1.0945 | 1.0683 | 0.32998 | 4.1606 | 169.8417 | 97.61% | 82.05% |  | 146.8% | performance
|  | 50' #6 CU | 0.0395 | 11.662 | 1.1833 | 1.1438 | 0.46065 | 5.3721 | 155.5631 | 96.66% | 75.15% |  | 136 | added expense
batt volts: | 12 | 25' #10 CU | 0.05234 | 10.8752 | 1.2689 | 1.2166 | 0.56922 | 6.1904 | 143.888 | 95.88% | 69.51%
charge volts: | 13.8 | 16' #10 CU | 0.056436 | 10.6462 | 1.2962 | 1.2398 | 0.60083 | 6.3965 | 140.5206 | 95.65% | 67.88% | #10CCA->#10CU | 49.6791 | more watts
watts: | 207 | 100' #8(7) CU | 0.0995 | 8.7158 | 1.5833 | 1.4838 | 0.86722 | 7.5585 | 112.7194 | 93.72% | 54.45% |  | 78.81% | performance
wire Rstop | 0.138 | 50' #10 CU | 0.10468 | 8.5297 | 1.6179 | 1.5132 | 0.8929 | 7.6162 | 110.0939 | 93.53% | 53.19% |  | 73 | added expense
|  | 25' #10 CCA | 0.13508 | 7.5803 | 1.8205 | 1.6854 | 1.0239 | 7.7616 | 96.847 | 92.58% | 46.79%
|  | 100' #10 CU | 0.20936 | 5.9592 | 2.3157 | 2.1064 | 1.2476 | 7.4349 | 74.8021 | 90.96% | 36.14%
|  | 50' #10 CCA | 0.27015 | 5.0717 | 2.721 | 2.4508 | 1.3701 | 6.9487 | 63.0402 | 90.07% | 30.45%
|  |  | round trip | adjusted | total | battery | wire drop | wire drop | delivered | power | charge
| high charge | dist line | ohms | amps | ohms | ohms | volts | watts | watts | efficiency | power | #10CCA->#8CU | 174.7394 | more watts
amps: | 30 | 12.5' #10 CU | 0.02617 | 21.7505 | 0.63447 | 0.6083 | 0.56922 | 12.3807 | 287.7761 | 95.88% | 69.51% |  | 235.6% | performance
|  | 50' #6 CU | 0.0395 | 19.0783 | 0.72333 | 0.68383 | 0.75359 | 14.3773 | 248.9038 | 94.54% | 60.12% |  | 136 | added expense
batt volts: | 12 | 25' #10 CU | 0.05234 | 17.0594 | 0.80894 | 0.7566 | 0.8929 | 15.2324 | 220.1878 | 93.53% | 53.19%
charge volts: | 13.8 | 16' #10 CU | 0.056436 | 16.5024 | 0.83624 | 0.7798 | 0.93133 | 15.3692 | 212.3641 | 93.25% | 51.3% | #10CCA->#10CU | 80.3504 | more watts
watts: | 414 | 100' #8(7) CU | 0.0995 | 12.2849 | 1.1233 | 1.0238 | 1.2223 | 15.0163 | 154.5148 | 91.14% | 37.32% |  | 108.3% | performance
wire Rstop | 0.069 | 50' #10 CU | 0.10468 | 11.9184 | 1.1579 | 1.0532 | 1.2476 | 14.8698 | 149.6042 | 90.96% | 36.14% |  | 73 | added expense
|  | 25' #10 CCA | 0.13508 | 10.1433 | 1.3605 | 1.2254 | 1.3701 | 13.8975 | 126.0805 | 90.07% | 30.45%
|  | 100' #10 CU | 0.20936 | 7.4364 | 1.8557 | 1.6464 | 1.5569 | 11.5776 | 91.0442 | 88.72% | 21.99%
|  | 50' #10 CCA | 0.27015 | 6.1035 | 2.261 | 1.9909 | 1.6489 | 10.0638 | 74.1644 | 88.05% | 17.91%

## charging (dist lines)
Analyze charging with my different dist lines |  |  |  | dist line | feet | ohms/ft | total RT ohms
|  |  |  | 50' #6 CU | 50 | 0.000395 | 0.0395
|  |  |  | 25' #10 CU | 25 | 0.0010468 | 0.05234
Volts: | 13.8 |  |  | 100' #8(7) CU | 100 | 0.0004975 | 0.0995
|  |  |  | 100' #10 CCA | 100 | 0.0027015 | 0.5403
|  | 5 | 10 | 15 | 20 | 25 | 30
battery resistance | 50' #6 CU | 2.76 | 1.38 | 0.92 | 0.69 | 0.552 | 0.46
| 25' #10 CU | 2.76 | 1.38 | 0.92 | 0.69 | 0.552 | 0.46
| 100' #8(7) CU | 2.76 | 1.38 | 0.92 | 0.69 | 0.552 | 0.46
| 100' #10 CCA | 2.76 | 1.38 | 0.92 | 0.69 | 0.552 | 0.46
|  | 5 | 10 | 15 | 20 | 25 | 30
direct-connected charge power | 50' #6 CU | 69 | 138 | 207 | 276 | 345 | 414
| 25' #10 CU | 69 | 138 | 207 | 276 | 345 | 414
| 100' #8(7) CU | 69 | 138 | 207 | 276 | 345 | 414
| 100' #10 CCA | 69 | 138 | 207 | 276 | 345 | 414
|  | 5 | 10 | 15 | 20 | 25 | 30
wire resistance | 50' #6 CU | 0.0395 | 0.0395 | 0.0395 | 0.0395 | 0.0395 | 0.0395
| 25' #10 CU | 0.05234 | 0.05234 | 0.05234 | 0.05234 | 0.05234 | 0.05234
| 100' #8(7) CU | 0.0995 | 0.0995 | 0.0995 | 0.0995 | 0.0995 | 0.0995
| 100' #10 CCA | 0.5403 | 0.5403 | 0.5403 | 0.5403 | 0.5403 | 0.5403
|  | 5 | 10 | 15 | 20 | 25 | 30
total resitance | 50' #6 CU | 2.7995 | 1.4195 | 0.9595 | 0.7295 | 0.5915 | 0.4995
| 25' #10 CU | 2.8123 | 1.4323 | 0.97234 | 0.74234 | 0.60434 | 0.51234
| 100' #8(7) CU | 2.8595 | 1.4795 | 1.0195 | 0.7895 | 0.6515 | 0.5595
| 100' #10 CCA | 3.3003 | 1.9203 | 1.4603 | 1.2303 | 1.0923 | 1.0003
|  | 5 | 10 | 15 | 20 | 25 | 30
wire current | 50' #6 CU | 4.9295 | 9.7217 | 14.3825 | 18.9171 | 23.3305 | 27.6276
| 25' #10 CU | 4.9069 | 9.6346 | 14.1926 | 18.5899 | 22.8348 | 26.9352
| 100' #8(7) CU | 4.826 | 9.3275 | 13.536 | 17.4794 | 21.1819 | 24.6649
| 100' #10 CCA | 4.1814 | 7.1864 | 9.4501 | 11.2168 | 12.6339 | 13.7959
|  | 5 | 10 | 15 | 20 | 25 | 30
wire-delivered charge power | 50' #6 CU | 67.0666 | 130.4267 | 190.3076 | 246.9202 | 300.4608 | 351.1115
| 25' #10 CU | 66.4556 | 128.0987 | 185.3144 | 238.452 | 287.8285 | 333.7326
| 100' #8(7) CU | 64.2817 | 120.0625 | 168.5666 | 210.8157 | 247.6672 | 279.8439
| 100' #10 CCA | 48.257 | 71.2687 | 82.1603 | 86.8131 | 88.1076 | 87.5499
|  | 5 | 10 | 15 | 20 | 25 | 30
wire charge power effectiveness | 50' #6 CU | 97.2% | 94.51% | 91.94% | 89.46% | 87.09% | 84.81%
| 25' #10 CU | 96.31% | 92.83% | 89.52% | 86.4% | 83.43% | 80.61%
| 100' #8(7) CU | 93.16% | 87% | 81.43% | 76.38% | 71.79% | 67.6%
| 100' #10 CCA | 69.94% | 51.64% | 39.69% | 31.45% | 25.54% | 21.15%
|  | 5 | 10 | 15 | 20 | 25 | 30
power lost as wire heat | 50' #6 CU | 0.95983 | 3.7332 | 8.1708 | 14.1353 | 21.5004 | 30.1498
| 25' #10 CU | 1.2603 | 4.8585 | 10.5429 | 18.088 | 27.2918 | 37.9733
| 100' #8(7) CU | 2.3174 | 8.6567 | 18.2308 | 30.4002 | 44.6429 | 60.5314
| 100' #10 CCA | 9.4468 | 27.9033 | 48.2513 | 67.9784 | 86.2401 | 102.833

## charging (gauge)
Analyze charging with varying wire gauges and lengths
Volts: | 13.8
Gauge: | 12 | 0.0015875 | ohms/ft
feet
|  | 5 | 10 | 15 | 20 | 25 | 30
battery resistance | 10 | 2.76 | 1.38 | 0.92 | 0.69 | 0.552 | 0.46
| 25 | 2.76 | 1.38 | 0.92 | 0.69 | 0.552 | 0.46
| 50 | 2.76 | 1.38 | 0.92 | 0.69 | 0.552 | 0.46
| 100 | 2.76 | 1.38 | 0.92 | 0.69 | 0.552 | 0.46
|  | 5 | 10 | 15 | 20 | 25 | 30
direct-connected charge power | 10 | 69 | 138 | 207 | 276 | 345 | 414
| 25 | 69 | 138 | 207 | 276 | 345 | 414
| 50 | 69 | 138 | 207 | 276 | 345 | 414
| 100 | 69 | 138 | 207 | 276 | 345 | 414
|  | 5 | 10 | 15 | 20 | 25 | 30
wire resistance | 10 | 0.03175 | 0.03175 | 0.03175 | 0.03175 | 0.03175 | 0.03175
| 25 | 0.079376 | 0.079376 | 0.079376 | 0.079376 | 0.079376 | 0.079376
| 50 | 0.15875 | 0.15875 | 0.15875 | 0.15875 | 0.15875 | 0.15875
| 100 | 0.3175 | 0.3175 | 0.3175 | 0.3175 | 0.3175 | 0.3175
|  | 5 | 10 | 15 | 20 | 25 | 30
total resistance | 10 | 2.7918 | 1.4118 | 0.95175 | 0.72175 | 0.58375 | 0.49175
| 25 | 2.8394 | 1.4594 | 0.99938 | 0.76938 | 0.63138 | 0.53938
| 50 | 2.9188 | 1.5388 | 1.0788 | 0.84875 | 0.71075 | 0.61875
| 100 | 3.0775 | 1.6975 | 1.2375 | 1.0075 | 0.8695 | 0.7775
|  | 5 | 10 | 15 | 20 | 25 | 30
wire current | 10 | 4.9431 | 9.7751 | 14.4996 | 19.1202 | 23.6402 | 28.063
| 25 | 4.8602 | 9.4561 | 13.8086 | 17.9366 | 21.857 | 25.5851
| 50 | 4.728 | 8.9683 | 12.7926 | 16.2592 | 19.4161 | 22.303
| 100 | 4.4842 | 8.1296 | 11.1515 | 13.6972 | 15.8711 | 17.7491
|  | 5 | 10 | 15 | 20 | 25 | 30
wire-delivered charge power | 10 | 67.4395 | 131.8625 | 193.4194 | 252.2512 | 308.4913 | 362.2653
| 25 | 65.1961 | 123.3965 | 175.4237 | 221.9884 | 263.7068 | 301.1155
| 50 | 61.6983 | 110.9942 | 150.5577 | 182.4089 | 208.095 | 228.8144
| 100 | 55.4971 | 91.2045 | 114.4072 | 129.4537 | 139.0448 | 144.9144
|  | 5 | 10 | 15 | 20 | 25 | 30
wire charge power effectiveness | 10 | 97.74% | 95.55% | 93.44% | 91.4% | 89.42% | 87.5%
| 25 | 94.49% | 89.42% | 84.75% | 80.43% | 76.44% | 72.73%
| 50 | 89.42% | 80.43% | 72.73% | 66.09% | 60.32% | 55.27%
| 100 | 80.43% | 66.09% | 55.27% | 46.9% | 40.3% | 35%
|  | 5 | 10 | 15 | 20 | 25 | 30
power lost as wire heat | 10 | 0.77581 | 3.0338 | 6.6751 | 11.6073 | 17.744 | 25.0044
| 25 | 1.875 | 7.0976 | 15.1352 | 25.537 | 37.9202 | 51.9593
| 50 | 3.5488 | 12.7685 | 25.9797 | 41.9677 | 59.8468 | 78.9666
| 100 | 6.3842 | 20.9838 | 39.4833 | 59.5681 | 79.9768 | 100.0235

## charging (length)
Analyze charging with varying wire lengths
0.28 | ohms | measured resistance of wire, one way, with connectors
100 | feet
0.0028 | ohms | average resistance of wire in ohms/foot (one way)
13.8 | volts | voltage at charger
measurements when battery would draw various levels of current directly, when connected with varying wire lengths
| 10 | 50 | 100 | 200 | 300 | feet
0.1 | 138 | 138 | 138 | 138 | 138
1 | 13.8 | 13.8 | 13.8 | 13.8 | 13.8
5 | 2.76 | 2.76 | 2.76 | 2.76 | 2.76
10 | 1.38 | 1.38 | 1.38 | 1.38 | 1.38
15 | 0.92 | 0.92 | 0.92 | 0.92 | 0.92 |  | charge demand ("load")
20 | 0.69 | 0.69 | 0.69 | 0.69 | 0.69 |  | (ohms)
amps
| 10 | 50 | 100 | 200 | 300 | feet
0.1 | 1.38 | 1.38 | 1.38 | 1.38 | 1.38
1 | 13.8 | 13.8 | 13.8 | 13.8 | 13.8
5 | 69 | 69 | 69 | 69 | 69
10 | 138 | 138 | 138 | 138 | 138
15 | 207 | 207 | 207 | 207 | 207 |  | charge demand
20 | 276 | 276 | 276 | 276 | 276 |  | (watts)
amps
| 10 | 50 | 100 | 200 | 300 | feet
0.1 | 0.056 | 0.28 | 0.56 | 1.12 | 1.68
1 | 0.056 | 0.28 | 0.56 | 1.12 | 1.68
5 | 0.056 | 0.28 | 0.56 | 1.12 | 1.68
10 | 0.056 | 0.28 | 0.56 | 1.12 | 1.68
15 | 0.056 | 0.28 | 0.56 | 1.12 | 1.68 |  | wire resistance
20 | 0.056 | 0.28 | 0.56 | 1.12 | 1.68 |  | (ohms)
amps
| 10 | 50 | 100 | 200 | 300 | feet
0.1 | 138.056 | 138.28 | 138.56 | 139.12 | 139.68
1 | 13.856 | 14.08 | 14.36 | 14.92 | 15.48
5 | 2.816 | 3.04 | 3.32 | 3.88 | 4.44
10 | 1.436 | 1.66 | 1.94 | 2.5 | 3.06
15 | 0.976 | 1.2 | 1.48 | 2.04 | 2.6 |  | total resistance
20 | 0.746 | 0.97 | 1.25 | 1.81 | 2.37 |  | (ohms)
amps
| 10 | 50 | 100 | 200 | 300 | feet
0.1 | 0.099959 | 0.099798 | 0.099596 | 0.099195 | 0.098797
1 | 0.99596 | 0.98011 | 0.961 | 0.92493 | 0.89147
5 | 4.9006 | 4.5395 | 4.1566 | 3.5567 | 3.1081
10 | 9.61 | 8.3133 | 7.1134 | 5.52 | 4.5098
15 | 14.1393 | 11.5 | 9.3243 | 6.7647 | 5.3077 |  | actual current draw
20 | 18.4987 | 14.2268 | 11.04 | 7.6243 | 5.8228 |  | (amps)
amps
| 10 | 50 | 100 | 200 | 300 | feet
0.1 | 1.3789 | 1.3744 | 1.3689 | 1.3579 | 1.347
1 | 13.6887 | 13.2566 | 12.7447 | 11.8059 | 10.9672
5 | 66.283 | 56.8748 | 47.686 | 34.9143 | 26.6625
10 | 127.4466 | 95.372 | 69.8287 | 42.0492 | 28.0669
15 | 183.9274 | 121.67 | 79.9876 | 42.1003 | 25.9179 |  | power delivered to battery
20 | 236.1183 | 139.6573 | 84.0983 | 40.1098 | 23.3943 |  | (watts)
amps
| 10 | 50 | 100 | 200 | 300 | feet
0.1 | 0.00055955 | 0.0027887 | 0.0055548 | 0.01102 | 0.016398
1 | 0.055548 | 0.26897 | 0.51717 | 0.95816 | 1.3351
5 | 1.3449 | 5.7699 | 9.6754 | 14.1681 | 16.2294
10 | 5.1717 | 19.3508 | 28.3363 | 34.1268 | 34.1684
15 | 11.1956 | 37.03 | 48.6881 | 51.2526 | 47.3283 |  | power lost in wire
20 | 19.1632 | 56.6725 | 68.2537 | 65.1057 | 56.9601 |  | (watts)
amps
| 10 | 50 | 100 | 200 | 300 | feet
0.1 | 99.9594 | 99.7975 | 99.5958 | 99.1949 | 98.7973
1 | 99.5958 | 98.0114 | 96.1003 | 92.4933 | 89.1473
5 | 98.0114 | 90.7895 | 83.1325 | 71.134 | 62.1622
10 | 96.1003 | 83.1325 | 71.134 | 55.2 | 45.098
15 | 94.2623 | 76.6667 | 62.1622 | 45.098 | 35.3846 |  | charge efficiency
20 | 92.4933 | 71.134 | 55.2 | 38.1215 | 29.1139 |  | (percent)
amps
| 10 | 50 | 100 | 200 | 300 | feet
0.1 | 99.9189 | 99.5954 | 99.1933 | 98.3964 | 97.609
1 | 99.1933 | 96.0623 | 92.3526 | 85.5501 | 79.4724
5 | 96.0623 | 82.4273 | 69.1102 | 50.6005 | 38.6413
10 | 92.3526 | 69.1102 | 50.6005 | 30.4704 | 20.3383
15 | 88.8538 | 58.7778 | 38.6413 | 20.3383 | 12.5207 |  | initial charge speed
20 | 85.5501 | 50.6005 | 30.4704 | 14.5325 | 8.4762 |  | (percent)
amps

## charging (res)
Analyze charging with varying wire types and lengths |  |  | batt drop const: | 10 | adjusts how much charge current drops due to high line resistance
|  |  | batt slope const: | 0.98 | adjusts how rapidly charge current drops due to low line resistance
Float Volts: | 12
Charge Volts | 13.8 | #6 CU | #8(7) CU | #10 CU | #10(12) CU | #12 CU | #10 CCA
Ohms/ft: |  | 0.000395 | 0.000498 | 0.001047 | 0.001719 | 0.002082 | 0.002702
Reference Amps: | 20
feet
battery resistance | 0 | 0.69 | 0.69 | 0.69 | 0.69 | 0.69 | 0.69
| 6.25 | 0.69 | 0.69 | 0.69 | 0.69 | 0.69 | 0.69
| 12.5 | 0.69 | 0.69 | 0.69 | 0.69 | 0.69 | 0.69
| 25 | 0.69 | 0.69 | 0.69 | 0.69 | 0.69 | 0.69
| 50 | 0.69 | 0.69 | 0.69 | 0.69 | 0.69 | 0.69
| 100 | 0.69 | 0.69 | 0.69 | 0.69 | 0.69 | 0.69
direct-connected charge power | 0 | 276 | 276 | 276 | 276 | 276 | 276
| 6.25 | 276 | 276 | 276 | 276 | 276 | 276
| 12.5 | 276 | 276 | 276 | 276 | 276 | 276
| 25 | 276 | 276 | 276 | 276 | 276 | 276
| 50 | 276 | 276 | 276 | 276 | 276 | 276
| 100 | 276 | 276 | 276 | 276 | 276 | 276
wire resistance | 0 | 0 | 0 | 0 | 0 | 0 | 0
| 6.25 | 0.0049375 | 0.006225 | 0.013088 | 0.021487 | 0.026025 | 0.033775
| 12.5 | 0.009875 | 0.01245 | 0.026175 | 0.042975 | 0.05205 | 0.06755
| 25 | 0.01975 | 0.0249 | 0.05235 | 0.08595 | 0.1041 | 0.1351
| 50 | 0.0395 | 0.0498 | 0.1047 | 0.1719 | 0.2082 | 0.2702
| 100 | 0.079 | 0.0996 | 0.2094 | 0.3438 | 0.4164 | 0.5404
battery charging voltage | 0 | 13.8 | 13.8 | 13.8 | 13.8 | 13.8 | 13.8
| 6.25 | 13.7063 | 13.684 | 13.5752 | 13.461 | 13.4063 | 13.3221
| 12.5 | 13.6241 | 13.5846 | 13.4046 | 13.2348 | 13.1596 | 13.0508
| 25 | 13.4832 | 13.4195 | 13.1573 | 12.946 | 12.8616 | 12.7481
| 50 | 13.2664 | 13.1774 | 12.8591 | 12.6473 | 12.5717 | 12.477
| 100 | 12.983 | 12.881 | 12.5695 | 12.3989 | 12.3437 | 12.2782
charge current | 0 | 20 | 20 | 20 | 20 | 20 | 20
| 6.25 | 18.9753 | 18.6402 | 17.1787 | 15.7764 | 15.1276 | 14.1483
| 12.5 | 17.8124 | 17.2991 | 15.1072 | 13.1507 | 12.3026 | 11.0904
| 25 | 16.0426 | 15.2827 | 12.2765 | 9.9359 | 9.0146 | 7.7863
| 50 | 13.5093 | 12.502 | 8.9871 | 6.7054 | 5.8995 | 4.8964
| 100 | 10.3419 | 9.2264 | 5.8762 | 4.0753 | 3.4974 | 2.8161
battery charge resistance | 0 | 0.69 | 0.69 | 0.69 | 0.69 | 0.69 | 0.69
| 6.25 | 0.72233 | 0.73411 | 0.79023 | 0.85324 | 0.88621 | 0.9416
| 12.5 | 0.76487 | 0.78528 | 0.88729 | 1.0064 | 1.0697 | 1.1768
| 25 | 0.84046 | 0.87808 | 1.0717 | 1.3029 | 1.4267 | 1.6372
| 50 | 0.98202 | 1.054 | 1.4308 | 1.8861 | 2.131 | 2.5482
| 100 | 1.2554 | 1.3961 | 2.1391 | 3.0425 | 3.5294 | 4.36
wire-delivered charge power | 0 | 276 | 276 | 276 | 276 | 276 | 276
| 6.25 | 260.0808 | 255.0716 | 233.2043 | 212.3662 | 202.8057 | 188.4862
| 12.5 | 242.6781 | 235.0018 | 202.506 | 174.0477 | 161.8982 | 144.7388
| 25 | 216.3055 | 205.0853 | 161.5265 | 128.6307 | 115.942 | 99.2602
| 50 | 179.2196 | 164.7439 | 115.5656 | 84.8057 | 74.167 | 61.0924
| 100 | 134.2682 | 118.8461 | 73.8608 | 50.5291 | 43.1712 | 34.5768
wire charge power effectiveness | 0 | 100% | 100% | 100% | 100% | 100% | 100%
| 6.25 | 94.23% | 92.42% | 84.49% | 76.94% | 73.48% | 68.29%
| 12.5 | 87.93% | 85.15% | 73.37% | 63.06% | 58.66% | 52.44%
| 25 | 78.37% | 74.31% | 58.52% | 46.61% | 42.01% | 35.96%
| 50 | 64.93% | 59.69% | 41.87% | 30.73% | 26.87% | 22.13%
| 100 | 48.65% | 43.06% | 26.76% | 18.31% | 15.64% | 12.53%
power lost as wire heat | 0 | 0 | 0 | 0 | 0 | 0 | 0
| 6.25 | 1.7778 | 2.1629 | 3.8622 | 5.3481 | 5.9557 | 6.7609
| 12.5 | 3.1332 | 3.7258 | 5.9739 | 7.4321 | 7.878 | 8.3084
| 25 | 5.083 | 5.8157 | 7.8899 | 8.4852 | 8.4595 | 8.1906
| 50 | 7.2088 | 7.7837 | 8.4564 | 7.7291 | 7.2462 | 6.478
| 100 | 8.4494 | 8.4787 | 7.2305 | 5.7098 | 5.0934 | 4.2857

## predictions
Analyze power delivery with varyign single variable changes
measured values: |  | predicting shorter wire: |  | predicting different parameters with same load:
twin lead ft: | 6 | twin lead ft: | 6 | load ohms: | 0.47817
wire gauge: | 20 | total ft: | 12 | volts: | 13.8
volts: | 6 | wire ohms: | 0.12183 | wire gauge: | 10
amps: | 10 |  |  | twin lead ft: | 6
|  | ohms: | 0.6
watts: | 60 | amps: | 10 | total ft: | 12
ohms: | 0.6 | watts: | 60 | ohms/ft: | 0.0009986
|  |  |  | wire ohms: | 0.011983
ohms/ft: | 0.010152 | wire volts: | 1.2183
total ft: | 12 | wire watts: | 12.1829 | ohms: | 0.49015
wire ohms: | 0.12183 |  |  | amps: | 28.1544
wire volts: | 1.2183 | load volts: | 4.7817 | watts: | 388.5306
wire watts: | 12.1829 | load watts: | 47.8171
|  | efficiency: | 79.7% | wire volts: | 0.33738
load ohms: | 0.47817 | power-up: | 0% | wire watts: | 9.4987
load volts: | 4.7817
load watts: | 47.8171 |  |  | load volts: | 13.4626
efficiency: | 79.7% | predicting heavier wire: |  | load watts: | 379.0319
|  |  |  | efficiency: | 97.56%
|  | wire gauge: | 16 | power-up: | 692.7%
predicting different voltage: |  | ohms/ft: | 0.0040148
|  | wire ohms: | 0.048177
volts: | 13.8
amps: | 23 | ohms: | 0.52635
watts: | 317.4 | amps: | 11.3993
|  | watts: | 68.3957
wire volts: | 2.8021
wire watts: | 64.4474 | wire volts: | 0.54919
|  | wire watts: | 6.2603
load volts: | 10.9979
load watts: | 252.9526 | load volts: | 5.4508
efficiency: | 79.7% | load watts: | 62.1354
power-up: | 429% | efficiency: | 90.85%
|  | power-up: | 29.94%

## CU vs CCA
Comparing CA and CCU performance at fixed voltage/gauge, with varied current and length
fixed voltage: | 13.8 |  | CU ohms/ft: | 0.0009986 |  | feet: | 10 |  | load amps: | 10
fixed gauge: | 10 |  | CCA ohms/ft: | 0.0027016 |  |  | 25 |  |  | 30
CU: | twin lead ft: | 10 |  | twin lead ft: | 25 |  | twin lead ft: | 10 |  | twin lead ft: | 25
| wire gauge: | 10 |  | wire gauge: | 10 |  | wire gauge: | 10 |  | wire gauge: | 10
| volts: | 13.8 |  | volts: | 13.8 |  | volts: | 13.8 |  | volts: | 13.8
| load amps: | 10 |  | load amps: | 10 |  | load amps: | 30 |  | load amps: | 30
| load ohms: | 1.38 |  | load ohms: | 1.38 |  | load ohms: | 0.46 |  | load ohms: | 0.46
| wire ohms/ft: | 0.0009986 |  | wire ohms/ft: | 0.0009986 |  | wire ohms/ft: | 0.0009986 |  | wire ohms/ft: | 0.0009986
| wire ohms: | 0.019972 |  | wire ohms: | 0.04993 |  | wire ohms: | 0.019972 |  | wire ohms: | 0.04993
| ohms: | 1.4 |  | ohms: | 1.4299 |  | ohms: | 0.47997 |  | ohms: | 0.50993
| amps: | 9.8573 |  | amps: | 9.6508 |  | amps: | 28.7517 |  | amps: | 27.0625
| watts: | 136.0313 |  | watts: | 133.1814 |  | watts: | 396.7732 |  | watts: | 373.4632
| wire volts: | 0.19687 |  | wire volts: | 0.48186 |  | wire volts: | 0.57423 |  | wire volts: | 1.3512
| load volts: | 13.6031 |  | load volts: | 13.3181 |  | load volts: | 13.2258 |  | load volts: | 12.4488
| wire watts: | 1.9406 |  | wire watts: | 4.6504 |  | wire watts: | 16.51 |  | wire watts: | 36.5677
| load watts: | 134.0907 |  | load watts: | 128.531 |  | load watts: | 380.2633 |  | load watts: | 336.8955
| efficiency: | 98.57% |  | efficiency: | 96.51% |  | efficiency: | 95.84% |  | efficiency: | 90.21%
CCA: | twin lead ft: | 10 |  | twin lead ft: | 25 |  | twin lead ft: | 10 |  | twin lead ft: | 25
| wire gauge: | 10 |  | wire gauge: | 10 |  | wire gauge: | 10 |  | wire gauge: | 10
| volts: | 13.8 |  | volts: | 13.8 |  | volts: | 13.8 |  | volts: | 13.8
| load amps: | 10 |  | load amps: | 10 |  | load amps: | 30 |  | load amps: | 30
| load ohms: | 1.38 |  | load ohms: | 1.38 |  | load ohms: | 0.46 |  | load ohms: | 0.46
| wire ohms/ft: | 0.0027016 |  | wire ohms/ft: | 0.0027016 |  | wire ohms/ft: | 0.0027016 |  | wire ohms/ft: | 0.0027016
| wire ohms: | 0.054032 |  | wire ohms: | 0.13508 |  | wire ohms: | 0.054032 |  | wire ohms: | 0.13508
| ohms: | 1.434 |  | ohms: | 1.5151 |  | ohms: | 0.51403 |  | ohms: | 0.59508
| amps: | 9.6232 |  | amps: | 9.1084 |  | amps: | 26.8466 |  | amps: | 23.1901
| watts: | 132.8004 |  | watts: | 125.6963 |  | watts: | 370.4826 |  | watts: | 320.0238
| wire volts: | 0.51996 |  | wire volts: | 1.2304 |  | wire volts: | 1.4506 |  | wire volts: | 3.1325
| load volts: | 13.28 |  | load volts: | 12.5696 |  | load volts: | 12.3494 |  | load volts: | 10.6675
| wire watts: | 5.0037 |  | wire watts: | 11.2068 |  | wire watts: | 38.9431 |  | wire watts: | 72.644
| load watts: | 127.7966 |  | load watts: | 114.4895 |  | load watts: | 331.5394 |  | load watts: | 247.3798
| efficiency: | 96.23% |  | efficiency: | 91.08% |  | efficiency: | 89.49% |  | efficiency: | 77.3%

## adaptive loads
Predicting how an adaptive load (such as a radio with a programmed output power) would react to being fed power through a high resistance delivery wire
amps: | 20 |  | assumes purely resistive load that does not change with changes in voltage
volts: | 13.8 |  | radios are not purely resistive, they adjust their resistance to maintain a constant power
watts: | 276 |  | this drop in resistance causes an increase in current from the supply, which makes up for the loss in voltage
ohms: | 0.69 | [9 empty] | radio (load) lowers its impedance, to increase current, to maintain power delivered
twin lead ft: | 6 |  | 0.3 feet for my PP45/SB50 adapters
[5 empty] | 1 foot | 1 foot | 6. ft | 6. ft | 6. ft | delivered | new | new | new | new | new
gauge | material | source | note | ohms/ft | voltage drop | watt drop | R(W) | watt drop | pct loss | P | R(L) | I | V(L) | P(L) | P(W) | efficiency
6 | CU | temco | eq book | 0.000395 | 0.0079 | 0.158 | 0.00474 | 1.896 | 0.687% | 272.2467 | 0.68049 | 20.1393 | 13.7045 | 276 | 1.9225 | 99.31%
8 | CU | sky high #8 | tests like #7 | 0.0004975 | 0.00995 | 0.199 | 0.00597 | 2.388 | 0.8652% | 271.2853 | 0.67801 | 20.1761 | 13.6795 | 276 | 2.4302 | 99.13%
8 | CU | book |  | 0.000628 | 0.01256 | 0.2512 | 0.007536 | 3.0144 | 1.092% | 270.0685 | 0.67484 | 20.2233 | 13.6476 | 276 | 3.0821 | 98.9%
10 | CU | book value | standard | 0.0009988 | 0.019976 | 0.39952 | 0.011986 | 4.7942 | 1.737% | 266.6557 | 0.66581 | 20.36 | 13.556 | 276 | 4.9684 | 98.23%
8 | CCA | audio pipe #8 |  | 0.0010199 | 0.020398 | 0.40797 | 0.012239 | 4.8956 | 1.774% | 266.4633 | 0.6653 | 20.3679 | 13.5507 | 276 | 5.0774 | 98.19%
10 | CU | sky high #10 | tests like #10.1 | 0.0010672 | 0.021344 | 0.42688 | 0.012806 | 5.1226 | 1.856% | 266.0332 | 0.66414 | 20.3857 | 13.5389 | 276 | 5.322 | 98.11%
12 | CU | book |  | 0.002082 | 0.04164 | 0.8328 | 0.024984 | 9.9936 | 3.621% | 257.0482 | 0.63906 | 20.7819 | 13.2808 | 276 | 10.7903 | 96.24%
10 | CCA | audip pipe #10 | my jumpers | 0.0027015 | 0.05403 | 1.0806 | 0.032418 | 12.9672 | 4.698% | 251.7852 | 0.62348 | 21.0399 | 13.1179 | 276 | 14.3507 | 95.06%
16 | CU | amazon #16 | my sm jumps | 0.0040029 | 0.080057 | 1.6011 | 0.048034 | 19.2137 | 6.961% | 241.2427 | 0.59002 | 21.6282 | 12.7611 | 276 | 22.4695 | 92.47%
the formula for new R(L) is disgustingly ugly, gotten from wolframalpha by asking it to
solve w=power(v/(A+B),2)*A for A
result: A = (SQRT(POWER(V,4)-4*B*POWER(V,2)*W)-2*B*W+POWER(V,2))/(2*W)
This to figure out the new load resistance to use following the addition of the wire resistance, such that load power remains unchanged
the radio will of course just "seek" the output power it's been set to, but I can't DO that here with Excel
it bothers me to be dependent on wolfram to generate formulas like that, but there's no way I could have solved that by myself
tried to add this advanced formula, it's added but does not show up for some reason: | [6 empty] | (my version of excecl does not have LAMBDA)
CompensateResistance
provide new load resistance after adding series resistance, to maintain power consumption
SupplyVolts,LoadWatts,SeriesOhms
=(SQRT(POWER(SupplyVolts,4)-4*SeriesOhms*POWER(SupplyVolts,2)*LoadWatts)-2*SeriesOhms*LoadWatts+POWER(SupplyVolts,2))/(2*LoadWatts)

## comparisons
Cost / Benefit analysis of using heavier or lighter gauge wire under various load conditions
load ohms: | 1.38 |  | purely resistive loads (heater, light, battery) do not change load resistance | [5 empty] | 0.38 | 500w heater
supply volts: | 13.8 |  | supply volts is fixed for all comparisons | [5 empty] | 0.69 | charging FLA
ideal watts: | 138 |  | ideal watts with no distribution wire loss
ideal amps: | 10 |  | ideal amps with no distribution wire resistance
| wire gauge: | 12.5' #10 CU | 50' #6 CU | 25' #10 CU | 16' #10 CU | 100' #8(7) CU | 50' #10 CU | 25' #10 CCA | 100' #10 CU | 50' #10 CCA | 100' #12 CU | 100' #10 CCA
| twin lead ft: | 12.5 | 50 | 25 | 16.42 | 100 | 50 | 25 | 100 | 50 | 100 | 100
| ohms/ft: | 0.0010468 | 0.000395 | 0.0010468 | 0.0017185 | 0.0004975 | 0.0010468 | 0.0027015 | 0.0010468 | 0.0027015 | 0.002082 | 0.0027015
| total ft: | 25 | 100 | 50 | 32.84 | 200 | 100 | 50 | 200 | 100 | 200 | 200
| supply amps: | 9.8139 | 9.7217 | 9.6346 | 9.6071 | 9.3275 | 9.2949 | 9.1085 | 8.6827 | 8.3629 | 7.682 | 7.1864
| supply ohms: | 1.4062 | 1.4195 | 1.4323 | 1.4364 | 1.4795 | 1.4847 | 1.5151 | 1.5894 | 1.6502 | 1.7964 | 1.9203
| supply volts: | 13.8 | 13.8 | 13.8 | 13.8 | 13.8 | 13.8 | 13.8 | 13.8 | 13.8 | 13.8 | 13.8
| supply watts: | 135.4317 | 134.1599 | 132.9572 | 132.5781 | 128.7192 | 128.27 | 125.6967 | 119.8217 | 115.4077 | 106.012 | 99.172
| wire ohms: | 0.02617 | 0.0395 | 0.05234 | 0.056436 | 0.0995 | 0.10468 | 0.13508 | 0.20936 | 0.27015 | 0.4164 | 0.5403
| wire volts: | 0.25683 | 0.38401 | 0.50428 | 0.54219 | 0.92808 | 0.973 | 1.2303 | 1.8178 | 2.2592 | 3.1988 | 3.8828
| wire watts: | 2.5205 | 3.7332 | 4.8585 | 5.2089 | 8.6567 | 9.044 | 11.2064 | 15.7838 | 18.8937 | 24.5733 | 27.9033
| load ohms: | 1.38 | 1.38 | 1.38 | 1.38 | 1.38 | 1.38 | 1.38 | 1.38 | 1.38 | 1.38 | 1.38
| load volts: | 13.5432 | 13.416 | 13.2957 | 13.2578 | 12.8719 | 12.827 | 12.5697 | 11.9822 | 11.5408 | 10.6012 | 9.9172
| load watts: | 132.9112 | 130.4267 | 128.0987 | 127.3693 | 120.0625 | 119.226 | 114.4904 | 104.0379 | 96.514 | 81.4388 | 71.2687
| efficiency: | 98.14% | 97.22% | 96.35% | 96.07% | 93.27% | 92.95% | 91.08% | 86.83% | 83.63% | 76.82% | 71.86%
| cost | 13.3688 | 74.37 | 26.7375 | 21.0176 | 181.85 | 53.475 | 6.7425 | 106.95 | 13.485 | 87 | 26.97
load watts: | 290 |  | constant demand loads (radio) adust load resistance to maintain load watts | [5 empty] | 290 | IC-7300 100w tx
supply volts: | 13.8 |  | supply volts is fixed for all comparisons
ideal amps: | 21.0145
[9 empty] | HIGH RES | HIGH RES | HIGH RES | HIGH RES
| wire gauge: | 12.5' #10 CU | 50' #6 CU | 25' #10 CU | 16' #10 CU | 100' #8(7) CU | 50' #10 CU | 25' #10 CCA | 100' #10 CU | 50' #10 CCA | 100' #12 CU | 100' #10 CCA
| twin lead ft: | 12.5 | 50 | 25 | 16.42 | 100 | 50 | 25 | 100 | 50 | 100 | 100
| ohms/ft: | 0.0010468 | 0.000395 | 0.0010468 | 0.0017185 | 0.0004975 | 0.0010468 | 0.0027015 | 0.0010468 | 0.0027015 | 0.002082 | 0.0027015
| total ft: | 25 | 100 | 50 | 32.84 | 200 | 100 | 50 | 200 | 100 | 200 | 200
| supply amps: | 21.9262 | 22.4582 | 23.0253 | 23.2193 | 25.8221 | 26.2358 | 29.5771
| supply ohms: | 0.62938 | 0.61448 | 0.59934 | 0.59433 | 0.53443 | 0.526 | 0.46658
| supply volts: | 13.8 | 13.8 | 13.8 | 13.8 | 13.8 | 13.8 | 13.8 | 13.8 | 13.8 | 13.8 | 13.8
| supply watts: | 302.5816 | 309.9226 | 317.7491 | 320.4268 | 356.3445 | 362.0535 | 408.1647
| wire ohms: | 0.02617 | 0.0395 | 0.05234 | 0.056436 | 0.0995 | 0.10468 | 0.13508 | 0.20936 | 0.27015 | 0.4164 | 0.5403
| wire volts: | 0.57381 | 0.8871 | 1.2052 | 1.3104 | 2.5693 | 2.7464 | 3.9951
| wire watts: | 12.5816 | 19.9226 | 27.7491 | 30.4268 | 66.3445 | 72.0535 | 118.1647
| load ohms: | 0.60321 | 0.57498 | 0.547 | 0.5379 | 0.43493 | 0.42132 | 0.3315
| load volts: | 13.2262 | 12.9129 | 12.5948 | 12.4896 | 11.2307 | 11.0536 | 9.8049
| load watts: | 290 | 290 | 290 | 290 | 290 | 290 | 290 | 290 | 290 | 290 | 290
| max watts: | 1819.2413 | 1205.3165 | 909.6207 | 843.6082 | 478.4925 | 454.8103 | 352.4708 | 227.4052 | 176.2354 | 114.3372 | 88.1177
| efficiency: | 95.84% | 93.57% | 91.27% | 90.5% | 81.38% | 80.1% | 71.05%
| cost | 13.3688 | 74.37 | 26.7375 | 21.0176 | 181.85 | 53.475 | 6.7425 | 106.95 | 13.485 | 87 | 26.97
supply watts: | 600 |  | constant supply loads (solar controller) adjust load resistance to maintain supply watts
supply volts: | 29.5 |  | supply volts is fixed for all comparisons
Voc: | 44.25 |  | Voltage (Open Circuit) for solar controller max panel voltage rating
the load maintains a constant supply current regardless of changes in transmission line resistance
| wire gauge | 12.5' #10 CU | 50' #6 CU | 25' #10 CU | 16' #10 CU | 100' #8(7) CU | 50' #10 CU | 25' #10 CCA | 100' #10 CU | 50' #10 CCA | 100' #12 CU | 100' #10 CCA
| twin lead ft | 12.5 | 50 | 25 | 16.42 | 100 | 50 | 25 | 100 | 50 | 100 | 100
| ohms/ft | 0.0010468 | 0.000395 | 0.0010468 | 0.0017185 | 0.0004975 | 0.0010468 | 0.0027015 | 0.0010468 | 0.0027015 | 0.002082 | 0.0027015
| total ft | 25 | 100 | 50 | 32.84 | 200 | 100 | 50 | 200 | 100 | 200 | 200
| supply amps | 20.339 | 20.339 | 20.339 | 20.339 | 20.339 | 20.339 | 20.339 | 20.339 | 20.339 | 20.339 | 20.339
| supply ohms | 1.4504 | 1.4504 | 1.4504 | 1.4504 | 1.4504 | 1.4504 | 1.4504 | 1.4504 | 1.4504 | 1.4504 | 1.4504
| supply volts | 29.5 | 29.5 | 29.5 | 29.5 | 29.5 | 29.5 | 29.5 | 29.5 | 29.5 | 29.5 | 29.5
| supply watts | 600 | 600 | 600 | 600 | 600 | 600 | 600 | 600 | 600 | 600 | 600
| wire ohms | 0.02617 | 0.0395 | 0.05234 | 0.056436 | 0.0995 | 0.10468 | 0.13508 | 0.20936 | 0.27015 | 0.4164 | 0.5403
| wire volts | 0.53228 | 0.80339 | 1.0646 | 1.1479 | 2.0237 | 2.1291 | 2.7473 | 4.2582 | 5.4946 | 8.4692 | 10.9892
| wire watts | 10.826 | 16.3401 | 21.6519 | 23.3462 | 41.1606 | 43.3038 | 55.877 | 86.6077 | 111.7541 | 172.254 | 223.5082
| max watts | 33253.408 | 22031.6456 | 16626.704 | 15420.0814 | 8746.2312 | 8313.352 | 6442.717 | 4156.676 | 3221.3585 | 2089.9376 | 1610.6793
| load ohms | 1.4242 | 1.4109 | 1.3981 | 1.394 | 1.3509 | 1.3457 | 1.3153 | 1.2411 | 1.1803 | 1.034 | 0.91012
| load volts | 28.9677 | 28.6966 | 28.4354 | 28.3521 | 27.4763 | 27.3709 | 26.7527 | 25.2418 | 24.0054 | 21.0308 | 18.5108
| load watts | 589.174 | 583.6599 | 578.3481 | 576.6538 | 558.8394 | 556.6962 | 544.123 | 513.3923 | 488.2459 | 427.746 | 376.4918
| efficiency | 98.2% | 97.28% | 96.39% | 96.11% | 93.14% | 92.78% | 90.69% | 85.57% | 81.37% | 71.29% | 62.75%
| cost | 13.3688 | 74.37 | 26.7375 | 21.0176 | 181.85 | 53.475 | 6.7425 | 106.95 | 13.485 | 87 | 26.97

## spool weights
Weights of large wire spools
awg | lb | ounce | gross lbs | overhead lbs | net lbs | feet | lbs/ft | book lbs/ft | item
| 0 | 10 | 0.625 |  | 0.625 | 1 | 0.625 |  | empty heavy spool
| 4 | 5 | 4.3125 | 0.625 | 3.6875 | 200 | 0.018437 |  | 100ft 10ga CCA twin lead spool
8 | 17.6 |  | 17.6 | 0.625 | 16.975 | 200 | 0.084875 | 0.050376 | 100ft 8ga OFC twin lead spool
6 | 12 |  | 12 | 0.625 | 11.375 | 100 | 0.11375 | 0.080065 | 50ft 6ga OFC twin lead spool
10 | 1 | 13 | 1.8125 |  | 1.8125 | 50 | 0.03625 | 0.031678 | 25ft 10ga twin lead OFC

## panels
Flexible solar panel specs and cost
22.8 | Voc | single panel specs | qty | len | cost ea | cost net | ft | cost | per foot
14.6 | Vmpp |  | 4 | 2 | 4.2 | 16.8 | 100 | 40 | 0.4
76 | Wmpp |  | 4 | 3 | 4.6 | 18.4
5.2 | Impp |  | 4 | 4 | 5 | 20 | ppb | bag ct
|  |  | 4 | 6 | 5.8 | 23.2 | 100 | 170 | 1.7
13.8 | Vbatt | battery charge voltage | 2 | 12 | 8.2 | 16.4
|  |  | 2 | 25 | 13.4 | 26.8
4 | panels/string | panel configuration | 1 | 50 | 23.4 | 23.4
4 | parallel strings |  | 1 | 100 | 43.4 | 43.4
188.4
91.2 | Voc | panel maximums at controller
58.4 | Vmpp
1216 | Wmpp
20.8 | Impp
88.1 | Ibatt | battery maximums at controller

## tables
panel specifications: |  | specs are for 36 cell 100w flexible panels |  |  |  | panel choices: | combiner choices: |  | constants: |  |  | costs:
22.3 | Voc | Panel Voltage at Open Circuit |  |  |  | 1 panel | parallel |  | 3281 | ft/km |  | 1.07 | pp30 housings w/contacts
100 | Wmax | Panel Watts at 1kw/m2 solar exposure |  |  |  | 2 panels | para/ser |  | 25.4 | mm/in |  | 0.0875 | pp30 3/4" heat shrink |  |  |  | gathering all the pieces of the 25ft #10 from Powerwerks
14.65 | Vmpp | Panel Voltage at Maximum Power Point |  |  |  | 3 panels | series |  | 1000000 | mm^3/M^3 |  | 5.2 | sb50 end w/contacts |  |  |  | (the "dark red" red/black twin lead I thought was so good)
5.2 | Impp | Panel Current at Maximum Power Point |  |  |  | 4 panels |  |  | 304.8 | mm/ft |  | 8 | heavy reel
76.18 | Wmpp | Panel Watts at Maximum Power Point |  |  |  | 8 panels |  |  | 2.2046 | lbs/kg |  | 6.4362 | sb50/pp30 adapter |  |  | 16.4167 | solar jumper
2.8173 | Rmpp | Load resistance at Maximum Power Point |  |  |  | 12 panels |  |  | 8960 | kg/M^3 |  | 6.25 | 4ft 1in heat shrink |  |  | 5.875 | supercap harness
[6 empty] | 16 panels | [5 empty] | 10.4 | sb50 ends |  |  | 2.6667 | riden power
[12 empty] | 1.1575 | pp30/45 housing+contacts+heat shrink |  |  | 24.9583 | total Powerwerx
[12 empty] | 20.8723 | heavy reel with adapters
[12 empty] | 0.2697 | #10 CCA by the foot
panel combinations:
[7 empty] | copper wire "book values": | [10 empty] | copper rule | CCA 70% rule
panel | combiner | key | panels | parallel | series | [10 empty] | CCA approx. |  | 5A/sq mm
1 panel | parallel | 1 panel-parallel | 1 | 1 | 1 |  | AWG | ohms/km | ohms/1000ft | ohms/ft | lbs/1000ft | mm diameter | in diameter | mm2 area | ohms/km: | ohms/1000ft | ohms/ft | amps
1 panel | para/ser | 1 panel-para/ser | 0 | 0 | 0 |  | 6 | 1.2959 | 0.39498 | 0.00039498 | 80.0652 | 4.1148 | 0.162 | 13.298 |  |  |  | 66.4901 | 43.2186
1 panel | series | 1 panel-series | 0 | 0 | 0 |  | 7 | 1.6341 | 0.49805 | 0.00049805 | 63.5252 | 3.6652 | 0.1443 | 10.5509 |  |  |  | 52.7545 | 34.2904
2 panels | parallel | 2 panels-parallel | 2 | 2 | 1 |  | 8 | 2.0605 | 0.62801 | 0.00062801 | 50.3756 | 3.2639 | 0.1285 | 8.3669 | 3.3286 | 1.0145 | 0.0010145 | 41.8344 | 27.1923
2 panels | para/ser | 2 panels-para/ser | 0 | 0 | 0 |  | 9 | 2.5981 | 0.79186 | 0.00079186 | 39.9269 | 2.9058 | 0.1144 | 6.6315 |  |  |  | 33.1573 | 21.5522
2 panels | series | 2 panels-series | 2 | 1 | 2 |  | 10 | 3.2764 | 0.9986 | 0.0009986 | 31.6783 | 2.5883 | 0.1019 | 5.2614 | 8.864 | 2.7016 | 0.0027016 | 26.3072 | 17.0997
3 panels | parallel | 3 panels-parallel | 3 | 3 | 1 |  | 11 | 4.1328 | 1.2596 | 0.0012596 | 25.0974 | 2.3038 | 0.0907 | 4.1684 |  |  |  | 20.8421 | 13.5474
3 panels | para/ser | 3 panels-para/ser | 0 | 0 | 0 |  | 12 | 5.2086 | 1.5875 | 0.0015875 | 19.9176 | 2.0523 | 0.0808 | 3.3081 |  |  |  | 16.5405 | 10.7514
3 panels | series | 3 panels-series | 3 | 1 | 3 |  | 13 | 6.5698 | 2.0024 | 0.0020024 | 15.8153 | 1.8288 | 0.072 | 2.6268 |  |  |  | 13.1338 | 8.537
4 panels | parallel | 4 panels-parallel | 4 | 4 | 1 |  | 14 | 8.282 | 2.5242 | 0.0025242 | 12.5352 | 1.6281 | 0.0641 | 2.082 |  |  |  | 10.4098 | 6.7664
4 panels | para/ser | 4 panels-para/ser | 4 | 2 | 2 |  | 15 | 10.4435 | 3.183 | 0.003183 | 9.9469 | 1.4503 | 0.0571 | 1.6521 |  |  |  | 8.2604 | 5.3692
4 panels | series | 4 panels-series | 4 | 1 | 4 |  | 16 | 13.1725 | 4.0148 | 0.0040148 | 7.873 | 1.2903 | 0.0508 | 1.3076 |  |  |  | 6.5381 | 4.2498
8 panels | parallel | 8 panels-parallel | 8 | 8 | 1 |  | 17 | 16.6099 | 5.0625 | 0.0050625 | 6.2605 | 1.1506 | 0.0453 | 1.0398 |  |  |  | 5.199 | 3.3794
8 panels | para/ser | 8 panels-para/ser | 8 | 2 | 4 |  | 18 | 20.94 | 6.3822 | 0.0063822 | 6.2605 | 1.1506 | 0.0453 | 1.0398 |  |  |  | 5.199 | 3.3794
8 panels | series | 8 panels-series | 8 | 1 | 8 |  | 20 | 33.31 | 10.1524 | 0.010152 | 4.9548 | 1.0236 | 0.0403 | 0.82294 |  |  |  | 4.1147 | 2.6745
12 panels | parallel | 12 panels-parallel | 12 | 12 | 1
12 panels | para/ser | 12 panels-para/ser | 12 | 3 | 4 |  | twin lead distribution lines: (sorted by RT resistance)
12 panels | series | 12 panels-series | 12 | 1 | 12
16 panels | parallel | 16 panels-parallel | 16 | 16 | 1 |  | identifier | feet | gauge | composition | ohms/ft | ohms (RT) | store | brand | wire cost | $/ft | total cost | pounds | ampacity | stored
16 panels | para/ser | 16 panels-para/ser | 16 | 4 | 4 |  | 12.5' #10 CU | 12.5 | 10 | CU | 0.0010468 | 0.02617 | eBay | Sky High | 13.3688 | 1.0695 | 15.6838 |  | 26 | wire box
16 panels | series | 16 panels-series | 16 | 1 | 16 |  | 50' #6 CU | 50 | 6 | CU | 0.000395 | 0.0395 | Amazon | TEMCo | 74.37 | 1.4874 | 122.2923 |  | 66 | spool
[7 empty] | 25' #10 CU | 25 | 10 | CU | 0.0010468 | 0.05234 | eBay | Sky High | 26.7375 | 1.0695 | 29.0525 |  | 26 | wire box
[7 empty] | 16' #10 CU | 16.42 | 10 | CU | 0.0017185 | 0.056436 | Powerwerx | Powerwerx | 21.0176 | 1.28 | 23.3326 |  | 26 | wire box
AWG | Diameter | Diameter | Diameter | Cross-sec | Resistance | Resistance | 100' #8(7) CU | 100 | 8 | CU | 0.0004975 | 0.0995 | Amazon | Sky High | 181.85 | 1.8185 | 213.1223 |  | 53 | spool
| solid | solid | stranded | Area | (ohms per | (ohms per | 50' #10 CU | 50 | 10 | CU | 0.0010468 | 0.10468 | eBay | Sky High | 53.475 | 1.0695 | 55.79 |  | 26 | n/a
| (inches) | (mm) | (mm) | (mm^2) | 1000ft) | 1000m) | 25' #10 CCA | 25 | 10 | CCA | 0.0027015 | 0.13508 | Amazon | AudioPipe | 6.7425 | 0.2697 | 9.0575 |  | 17 | wire box
-3 | 0.46 | 11.684 |  | 107.2193 | 0.049015 | 0.16081 | 100' #10 CU | 100 | 10 | CU | 0.0010468 | 0.20936 | eBay | Sky High | 106.95 | 1.0695 | 109.265 |  | 26 | n/a
-2 | 0.40964 | 10.4049 |  | 85.0288 | 0.061807 | 0.20278 | 50' #10 CCA | 50 | 10 | CCA | 0.0027015 | 0.27015 | Amazon | AudioPipe | 13.485 | 0.2697 | 15.8 |  | 17 | wire box
-1 | 0.3648 | 9.2658 |  | 67.4309 | 0.077937 | 0.2557 | 100' #12 CU | 100 | 12 | CU | 0.002082 | 0.4164 | Amazon | Southwire | 87 | 0.87 | 87 |  | 17 | reel
0 | 0.32486 | 8.2515 |  | 53.4751 | 0.098277 | 0.32243 | 100' #10 CCA | 100 | 10 | CCA | 0.0027015 | 0.5403 | Amazon | AudioPipe | 26.97 | 0.2697 | 50.1573 |  | 17 | spool
1 | 0.2893 | 7.3481 |  | 42.4077 | 0.12392 | 0.40658
2 | 0.25763 | 6.5437 |  | 33.6308 | 0.15627 | 0.51268
3 | 0.22942 | 5.8273 |  | 26.6705 | 0.19705 | 0.64648 | twin lead distribution lines: (sorted by wire conductivity, length)
4 | 0.20431 | 5.1894 |  | 21.1506 | 0.24847 | 0.8152
5 | 0.18194 | 4.6213 |  | 16.7732 | 0.31332 | 1.0279 | identifier | feet | gauge | composition | ohms/ft | ohms (RT) | store | brand | wire cost | $/ft | total cost | pounds | ampacity | stored
6 | 0.16202 | 4.1154 | 5.6 | 13.3018 | 0.39509 | 1.2962 | 50' #6 CU | 50 | 6 | CU | 0.000395 | 0.0395 | Amazon | TEMCo | 74.37 | 1.4874 | 122.2923 |  | 66 | spool
7 | 0.14429 | 3.6649 |  | 10.5488 | 0.4982 | 1.6345 | 100' #8(7) CU | 100 | 8 | CU | 0.0004975 | 0.0995 | Amazon | Sky High | 181.85 | 1.8185 | 213.1223 |  | 53 | spool
8 | 0.12849 | 3.2636 | 4.2 | 8.3656 | 0.62821 | 2.0611 | 12.5' #10 CU | 12.5 | 10 | CU | 0.0010468 | 0.02617 | eBay | Sky High | 13.3688 | 1.0695 | 15.6838 |  | 26 | wire box
9 | 0.11442 | 2.9064 |  | 6.6342 | 0.79216 | 2.599 | 25' #10 CU | 25 | 10 | CU | 0.0010468 | 0.05234 | eBay | Sky High | 26.7375 | 1.0695 | 29.0525 |  | 26 | wire box
10 | 0.1019 | 2.5882 | 2.2 | 5.2612 | 0.9989 | 3.2772 | 50' #10 CU | 50 | 10 | CU | 0.0010468 | 0.10468 | eBay | Sky High | 53.475 | 1.0695 | 55.79 |  | 26 | n/a
11 | 0.090742 | 2.3048 |  | 4.1723 | 1.2596 | 4.1325 | 100' #10 CU | 100 | 10 | CU | 0.0010468 | 0.20936 | eBay | Sky High | 106.95 | 1.0695 | 109.265 |  | 26 | n/a
12 | 0.080808 | 2.0525 |  | 3.3088 | 1.5883 | 5.211 | 16' #10 CU | 16.42 | 10 | CU | 0.0017185 | 0.056436 | Powerwerx | Powerwerx | 21.0176 | 1.28 | 23.3326 |  | 26 | wire box
13 | 0.071962 | 1.8278 |  | 2.624 | 2.0028 | 6.571 | 100' #12 CU | 100 | 12 | CU | 0.002082 | 0.4164 | Amazon | Southwire | 87 | 0.87 | 87 |  | 17 | reel
14 | 0.064084 | 1.6277 |  | 2.0809 | 2.5255 | 8.2858 | 25' #10 CCA | 25 | 10 | CCA | 0.0027015 | 0.13508 | Amazon | AudioPipe | 6.7425 | 0.2697 | 9.0575 |  | 17 | wire box
15 | 0.057068 | 1.4495 |  | 1.6502 | 3.1846 | 10.4482 | 50' #10 CCA | 50 | 10 | CCA | 0.0027015 | 0.27015 | Amazon | AudioPipe | 13.485 | 0.2697 | 15.8 |  | 17 | wire box
16 | 0.050821 | 1.2908 |  | 1.3087 | 4.0157 | 13.175 | 100' #10 CCA | 100 | 10 | CCA | 0.0027015 | 0.5403 | Amazon | AudioPipe | 26.97 | 0.2697 | 50.1573 |  | 17 | spool
17 | 0.045257 | 1.1495 |  | 1.0378 | 5.0637 | 16.6133
18 | 0.040303 | 1.0237 |  | 0.82305 | 6.3853 | 20.949
19 | 0.035891 | 0.91162 |  | 0.65271 | 8.0517 | 26.4162 | twin lead distribution lines: (sorted by cost)
20 | 0.031961 | 0.81182 |  | 0.51762 | 10.153 | 33.3102
21 | 0.028462 | 0.72295 |  | 0.41049 | 12.8026 | 42.0034 | identifier | feet | gauge | composition | ohms/ft | ohms (RT) | store | brand | wire cost | $/ft | total cost | pounds | ampacity | stored
22 | 0.025347 | 0.6438 |  | 0.32553 | 16.1438 | 52.9654 | 25' #10 CCA | 25 | 10 | CCA | 0.0027015 | 0.13508 | Amazon | AudioPipe | 6.7425 | 0.2697 | 9.0575 |  | 17 | wire box
23 | 0.022572 | 0.57332 |  | 0.25816 | 20.357 | 66.7881 | 12.5' #10 CU | 12.5 | 10 | CU | 0.0010468 | 0.02617 | eBay | Sky High | 13.3688 | 1.0695 | 15.6838 |  | 26 | wire box
24 | 0.020101 | 0.51056 |  | 0.20473 | 25.6697 | 84.2182 | 50' #10 CCA | 50 | 10 | CCA | 0.0027015 | 0.27015 | Amazon | AudioPipe | 13.485 | 0.2697 | 15.8 |  | 17 | wire box
25 | 0.0179 | 0.45467 |  | 0.16236 | 32.3689 | 106.1972 | 16' #10 CU | 16.42 | 10 | CU | 0.0017185 | 0.056436 | Powerwerx | Powerwerx | 21.0176 | 1.28 | 23.3326 |  | 26 | wire box
26 | 0.015941 | 0.40489 |  | 0.12876 | 40.8164 | 133.9122 | 25' #10 CU | 25 | 10 | CU | 0.0010468 | 0.05234 | eBay | Sky High | 26.7375 | 1.0695 | 29.0525 |  | 26 | wire box
27 | 0.014196 | 0.36057 |  | 0.10211 | 51.4686 | 168.8602 | 100' #10 CCA | 100 | 10 | CCA | 0.0027015 | 0.5403 | Amazon | AudioPipe | 26.97 | 0.2697 | 50.1573 |  | 17 | spool
28 | 0.012641 | 0.32109 |  | 0.080976 | 64.9007 | 212.9287 | 50' #10 CU | 50 | 10 | CU | 0.0010468 | 0.10468 | eBay | Sky High | 53.475 | 1.0695 | 55.79 |  | 26 | n/a
29 | 0.011258 | 0.28594 |  | 0.064217 | 81.8382 | 268.4982 | 100' #12 CU | 100 | 12 | CU | 0.002082 | 0.4164 | Amazon | Southwire | 87 | 0.87 | 87 |  | 17 | reel
30 | 0.010025 | 0.25464 |  | 0.050926 | 103.1961 | 338.57 | 100' #10 CU | 100 | 10 | CU | 0.0010468 | 0.20936 | eBay | Sky High | 106.95 | 1.0695 | 109.265 |  | 26 | n/a
31 | 0.0089277 | 0.22676 |  | 0.040386 | 130.1279 | 426.9288 | 50' #6 CU | 50 | 6 | CU | 0.000395 | 0.0395 | Amazon | TEMCo | 74.37 | 1.4874 | 122.2923 |  | 66 | spool
32 | 0.0079503 | 0.20194 |  | 0.032028 | 164.0883 | 538.3473 | 100' #8(7) CU | 100 | 8 | CU | 0.0004975 | 0.0995 | Amazon | Sky High | 181.85 | 1.8185 | 213.1223 |  | 53 | spool
33 | 0.00708 | 0.17983 |  | 0.025399 | 206.9115 | 678.8434
34 | 0.0063049 | 0.16014 |  | 0.020142 | 260.9106 | 856.0058
35 | 0.0056147 | 0.14261 |  | 0.015974 | 329.0021 | 1079.4034 | twin lead wire: (sorted by value) |  |  | using prices from August 2023
36 | 0.005 | 0.127 |  | 0.012668 | 414.864 | 1361.1025
37 | 0.0044526 | 0.1131 |  | 0.010046 | 523.1339 | 1716.3186 | wire | ohms/ft | brand | feet | cost | $/ft | value
38 | 0.0039652 | 0.10072 |  | 0.0079668 | 659.6596 | 2164.2378 | #6 CU | 0.000395 | TEMCo | 50 | 100 | 2 | 34.2114
39 | 0.0035311 | 0.08969 |  | 0.0063179 | 831.8155 | 2729.0534 | #8(7) CU | 0.000498 | Sky High | 100 | 169.95 | 1.6995 | 31.9336
40 | 0.0031445 | 0.079871 |  | 0.0050104 | 1048.8999 | 3441.2728 | #10 CU | 0.001047 | Sky High | 100 | 100 | 1 | 25.8138
[7 empty] | #10 CCA | 0.002702 | AudioPipe | 100 | 45 | 0.45 | 22.228
(area and resistance of all other gauges are extrapolated from 10 gauge) | [6 empty] | #12 CU | 0.002082 | SouthWire | 100 | 87 | 0.87 | 14.921
[7 empty] | #10(12) CU | 0.001719 | Powerwerx | 25 | 39 | 1.56 | 10.0785
one pp30/45 coupling has about the same resistance as five feet of Sky High 10ga OFC
[7 empty] | twin lead wire: (sorted by value) |  |  | using pricecs from date of first purchase
[7 empty] | wire | ohms/ft | brand | feet | cost | $/ft | value | date
[7 empty] | #6 CU | 0.000395 | TEMCo | 50 | 74.37 | 1.4874 | 37.8236 | 2020-08-28
[7 empty] | #10 CCA | 0.002702 | AudioPipe | 100 | 25 | 0.25 | 32.8974
[7 empty] | #8(7) CU | 0.000498 | Sky High | 100 | 169.95 | 1.6995 | 26.2565 | 2022-12-07
[7 empty] | #10 CU | 0.001047 | Sky High | 100 | 106.95 | 1.0695 | 19.8454 | 2023-07-27
[7 empty] | #12 CU | 0.002082 | SouthWire | 100 | 84.82 | 0.8482 | 12.5837 | 2021-10-07
[7 empty] | #10(12) CU | 0.001719 | Powerwerx | 25 | 32 | 1.28 | 10.0995

## drops
0.104 | barrel-to-barrel 6ft on ring
0.0377 | barrel pigtail 6ft on ring
0.1206 | barrel-to-powerpole 6ft on ring
0.0002 | powerpole 6in
0.1212 | lugged barrel jack female 6in on ring
barrel on wallets is 2mm x 5.5mm
barrel on lug jacks is 2.5mm x 5.5mm (rigid) and will float 2.0mm
barrel on 6ft pigtail (16AWG) is 2.5mm (springy) and will fit 2.0mm

## e00eb4de3c8a421cba9b8f4cb8546ec (hidden)
0 | 1 | 3 | 1 | 1.5 | 2003-01-02
$1 | R1C[1] | 1,000,000,000,000,000,000,000