## Coax
C | Designation | Belden # | 50mhz | 150mhz | 450mhz | 900mhz | #coax | Cond | Cond | Cond | Cond | Cond | Dielec | Die | Shield | Shield | Shield | Shield | Jacket | Jacket | Veloc | Wt | Imp | Cap | Ind | Temp | Volt | Pg | Ref | Shield2 | Shield2 | Shield2 | Shield2 | Jacket 2 | Jacket 2 | Group
C |  |  | db/100' | db/100' | db/100' | db/100' |  | strn | dia" | AWG | type | ohm/1k' | type | OD" | tape | pct | braid | ohm/1k' | type | OD" | Prop % | lbs/ft | ohm | pF/ft | uH/1k' | deg C |  |  |  | tape | pct | braid | ohm/1k' | type | OD in
| 728A Type | 9231 |  |  |  |  | 1 | 1 | .031 | 21 | BC | 9.9 | PE | .198 | None | 98 | SPC | 187 | PVC-NC | .305 |  | .071 | 75 | 21.0 |  | -40 to +60 | 1900 | 6.58 | Belden | None | 95 | BC | 1.1 |  |  | DS-3 and DS-4 Interconnect and Cross-connect Cable
| 734A Type DS3-4 | 734A1 |  |  |  |  | 1 | 1 | .032 | 20 | BC | 10 | GIFHDPE | .148 | BF | 85 | TC | 2.4 | PVC | .235 |  | .031 | 75 | 16.8 |  | -40 to +75 | 300 | 6.56 | Belden
| 734A Type DS3-4 Bundled 12-Coax | 734A12 |  |  |  |  | 1 | 1 | .032 | 20 | BC | 10 | GIFHDPE | .148 | BF | 85 | TC | 2.4 | PVC | 1.026 |  | .484 | 75 | 16.8 |  | -40 to +75 | 300 | 6.56 | Belden
| 734A Type DS3-4 Plenum | 734A1P |  |  |  |  | 1 | 1 | .032 | 20 | BC | 10 | FFEP | .148 | BF | 85 | TC | 2.4 | FLM | .215 |  | .032 | 75 | 17.3 |  | 0 to +75 | 300 | 6.56 | Belden
| 734A Type DS3-4 Bundled 6-Coax | 734A6 |  |  |  |  | 1 | 1 | .032 | 20 | BC | 10 | GIFHDPE | .148 | BF | 85 | TC | 2.4 | PVC | .772 |  | .250 | 75 | 16.8 |  | -45 to +75 | 300 | 6.56 | Belden
| 734D Type DS3-4 | 734D1 |  |  |  |  | 1 | 1 | .032 | 20 | SPC | 10 | GIFHDPE | .148 | BF | 85 | TC | 2.4 | PVC | .235 |  | .031 | 75 | 16.8 |  | -40 to +75 | 300 | 6.57 | Belden
| 734D Type DS3-4 Bundled 12-Coax | 734D12 |  |  |  |  | 1 | 1 | .032 | 20 | SPC | 10 | GIFHDPE | .148 | BF | 85 | TC | 2.4 | PVC | 1.026 |  | .484 | 75 | 16.8 |  | -40 to +75 | 300 | 6.57 | Belden
| 734D Type DS3-4 Plenum | 734D1P |  |  |  |  | 1 | 1 | .032 | 20 | SPC | 10 | FFEP | .148 | BF | 85 | TC | 2.4 | FLM | .215 |  | .032 | 75 | 17.3 |  | 0 to +75 | 300 | 6.57 | Belden
| 734D Type DS3-4 1-Coax with Tracer | 734D1T |  |  |  |  | 1 | 1 | .032 | 20 | SPC | 10 | GIFHDPE | .148 | BF | 85 | TC | 2.4 | PVC | .235x.309 |  | .034 | 75 | 16.8 |  | -40 to +75 | 300 | 6.57 | Belden
| 734D Type DS3-4 Dual Coax | 734D2 |  |  |  |  | 1 | 1 | .032 | 20 | SPC | 10 | GIFHDPE | .148 | BF | 85 | TC | 2.4 | PVC | .235x.485 |  | .061 | 75 | 16.8 |  | -40 to +75 | 300 | 6.57 | Belden
| 734D Type DS3-4 2-Coax with Tracer | 734D2T |  |  |  |  | 1 | 1 | .032 | 20 | SPC | 10 | GIFHDPE | .148 | BF | 85 | TC | 2.4 | PVC | .235x.574 |  | .068 | 75 | 16.8 |  | -40 to +75 | 300 | 6.57 | Belden
| 734D Type DS3-4 Bundled 6-Coax | 734D6 |  |  |  |  | 1 | 1 | .032 | 20 | SPC | 10 | GIFHDPE | .148 | BF | 85 | TC | 2.4 | PVC | .772 |  | .250 | 75 | 16.8 |  | -40 to +75 | 300 | 6.57 | Belden
| 735A Type DS3-4 | 735A1 |  |  |  |  | 1 | 1 | .0159 | 26 | SPC | 41 | FHDPE | .077 | BF | 93 | TC | 5.3 | PVC | .129 |  | .011 | 75 | 17.7 |  | -40 to +75 | 300 | 6.55 | Belden
| 735A Type DS3-4 Bundled 12-Coax | 735A12 |  |  |  |  | 1 | 1 | .016 | 26 | SPC | 41 | FHDPE | .077 | BF | 93 | TC | 5.3 | PVC | .581 |  | .171 | 75 | 17.7 |  | -40 to +75 | 300 | 6.55 | Belden
| 735A Type DS3-4 Bundled 16-Coax | 735A16 |  |  |  |  | 1 | 1 | .016 | 26 | SPC | 41 | FHDPE | .077 | BF | 93 | TC | 5.3 | PVC | .636 |  | .226 | 75 | 17.7 |  | -40 to +75 | 300 | 6.55 | Belden
| 735A Type DS3-4 Plenum | 735A1P |  |  |  |  | 1 | 1 | .016 | 26 | SPC | 41 | FFEP | .077 | BF | 93 | TC | 5.3 | FLM | .129 |  | .018 | 75 | 17.7 |  | 0 to +75 | 300 | 6.55 | Belden
| 735A Type DS3-4 1-Coax with Tracer | 735A1T |  |  |  |  | 1 | 1 | .016 | 26 | SPC | 41 | FHDPE | .077 | BF | 93 | TC | 5.3 | PVC | .129x.203 |  | .013 | 75 | 17.7 |  | -40 to +75 | 300 | 6.55 | Belden
| 735A Type DS3-4 2-Coax with Tracer | 73502T |  |  |  |  | 1 | 1 | .017 | 26 | SPC | 41 | FHDPE | .077 | BF | 93 | TC | 5.3 | PVC | .179x.308 |  | .040 | 75 | 17.7 |  | -40 to +75 | 300 | 6.55 | Belden
| 735A Type DS3-4 Dual Coax | 735A2 |  |  |  |  | 1 | 1 | .016 | 26 | SPC | 41 | FHDPE | .077 | BF | 93 | TC | 5.3 | PVC | .129x.258 |  | .022 | 75 | 17.7 |  | -40 to +75 | 300 | 6.55 | Belden
| 735A Type DS3-4 Bundled 24-Coax | 735A24 |  |  |  |  | 1 | 1 | .016 | 26 | SPC | 41 | FHDPE | .077 | BF | 93 | TC | 5.3 | PVC | .870 |  | .364 | 75 | 17.7 |  | -40 to +75 | 300 | 6.55 | Belden
| 735A Type DS3-4 Bundled 3-Coax | 735A3 |  |  |  |  | 1 | 1 | .016 | 26 | SPC | 41 | FHDPE | .077 | BF | 93 | TC | 5.3 | PVC | .309 |  | .045 | 75 | 17.7 |  | -40 to +75 | 300 | 6.55 | Belden
| 735A Type DS3-4 Bundled 6-Coax | 735A6 |  |  |  |  | 1 | 1 | .016 | 26 | SPC | 41 | FHDPE | .077 | BF | 93 | TC | 5.3 | PVC | .399 |  | .083 | 75 | 17.7 |  | -40 to +75 | 300 | 6.55 | Belden
| 735A Type DS3-4 Bundled 8-Coax | 735A8 |  |  |  |  | 1 | 1 | .016 | 26 | SPC | 41 | FHDPE | .077 | BF | 93 | TC | 5.3 | PVC | .447 |  | .111 | 75 | 17.7 |  | -40 to +75 | 300 | 6.55 | Belden
| 735A Type DS3-4 Bundled 9-Coax | 735A9 |  |  |  |  | 1 | 1 | .016 | 26 | SPC | 41 | FHDPE | .077 | BF | 93 | TC | 5.3 | PVC | .484 |  | .122 | 75 | 17.7 |  | -40 to +75 | 300 | 6.55 | Belden
| RF300 | 7809A |  |  |  |  | 1 | 1 | .072 | 13 | BC | 2.1 | GIFHDPE | .190 | DB | 95 | TC | 2.4 | PE | .300 |  | .046 | 50 | 23.0 |  | -40 to +75 | 300 | 6.62 | Belden | [6 empty] | Low Loss 50 Ohm Wireless RF Transmission Cables
| RF300 Riser | 7809R |  |  |  |  | 1 | 1 | .072 | 13 | BC | 2.1 | GIFHDPE | .190 | DB | 95 | TC | 2.4 | PVC | .300 |  | .046 | 50 | 23.0 |  | -40 to +75 | 300 | 6.62 | Belden
| RF300 Burial | 7809WB |  |  |  |  | 1 | 1 | .072 | 13 | BC | 2.1 | GIFHDPE | .190 | DB | 95 | TC | 2.4 | PE | .300 |  | .046 | 50 | 23.0 |  | -40 to +75 | 300 | 6.62 | Belden
10 | RG-174/U Type RF100A | 7805 | 4.9 | 8.6 | 15.2 | 22 | 1 | 1 | .018 | 25 | BC | 3.2 | PE | .061 | BF | 90 | TC | 9.1 | PVC | .110 | 66 | .009 | 50 | 31.2 | 77 | -40 to +75 | 1100 | 6.59 | Belden
| RG-174/U Type RF100LL | 7805R |  |  |  |  | 1 | 1 | .020 | 25 | BC | 27.3 | FHDPE | .060 | BF | 93 | TC | 9.3 | PVC | .110 |  | .010 | 50 | 26.2 |  | -40 to +75 | 300 | 6.59 | Belden
| RG-58/U Type RF195 | 7806A |  |  |  |  | 1 | 1 | .037 | 19 | BC | 7.6 | GIFPE | .110 | DF | 90 | TC | 4.2 | PE | .195 |  | .022 | 50 | 24.3 |  | -40 to +75 | 300 | 6.60 | Belden
| RG-58/U Type RF195 Riser | 7806R |  |  |  |  | 1 | 1 | .037 | 19 | BC | 7.6 | GIFPE | .110 | DF | 90 | TC | 4.2 | PVC | .195 |  | .026 | 50 | 24.3 |  | -40 to +75 | 300 | 6.60 | Belden
| RG-58/U Type RF200 | 7807A |  |  |  |  | 1 | 1 | .044 | 17 | BC | 3.3 | GIFPE | .116 | DF | 95 | TC | 4.2 | PE | .195 |  | .026 | 50 | 23.5 |  | -40 to +75 | 300 | 6.60 | Belden
| RG-58/U Type RF200 Riser | 7807R |  |  |  |  | 1 | 1 | .044 | 17 | BC | 3.3 | GIFPE | .116 | DF | 95 | TC | 4.2 | PVC | .195 |  | .029 | 50 | 23.5 |  | -40 to +75 | 300 | 6.60 | Belden
| RG-8/X Type RF240 | 7808A |  |  |  |  | 1 | 1 | .057 | 14 | BC | 3.2 | GIFPE | .150 | DB | 95 | TC | 3.5 | PE | .240 |  | .036 | 50 | 23.0 |  | -40 to +75 | 300 | 6.61 | Belden
| RG-8/X Type RF240 Riser | 7808R |  |  |  |  | 1 | 1 | .057 | 14 | BC | 3.2 | GIFPE | .150 | DB | 95 | TC | 3.5 | PVC | .240 |  | .040 | 50 | 23.0 |  | -40 to +75 | 300 | 6.61 | Belden
| RG-8/X Type RF240 Burial | 7808WB |  |  |  |  | 1 | 1 | .057 | 14 | BC | 3.2 | GIFPE | .150 | DB | 95 | TC | 3.5 | PE | .240 |  | .036 | 50 | 23.0 |  | -40 to +75 | 300 | 6.61 | Belden
| RF300 | 7809A |  |  |  |  | 1 | 1 | .072 | 13 | BC | 2 | GIFPE | .190 | DB | 95 | TC | 2.7 | PE | .300 |  | .046 | 50 | 23.0 |  | -40 to +75 | 300 | 6.62 | Belden
| RF300R Riser | 7809R |  |  |  |  | 1 | 1 | .072 | 13 | BC | 2 | GIFPE | .190 | DB | 95 | TC | 2.7 | PVC | .300 |  | .053 | 50 | 23.0 |  | -40 to +75 | 300 | 6.62 | Belden
| RF300WB Burial | 7809WB |  |  |  |  | 1 | 1 | .072 | 13 | BC | 2 | GIFPE | .190 | DB | 95 | TC | 2.7 | PE | .300 |  | .046 | 50 | 23.0 |  | -40 to +75 | 300 | 6.62 | Belden
| RG-8/U Type RF400 | 7810A |  |  |  |  | 1 | 1 | .108 | 10 | BCCA | 1.3 | GIFPE | .285 | DB | 95 | TC | 1.8 | PE | .405 |  | .077 | 50 | 23.0 |  | -40 to +75 | 300 | 6.63 | Belden
| RG-8/U Type RF400 Riser | 7810R |  |  |  |  | 1 | 1 | .108 | 10 | BCCA | 1.3 | GIFPE | .285 | DB | 95 | TC | 1.8 | PVC | .405 |  | .087 | 50 | 23.0 |  | -40 to +75 | 300 | 6.63 | Belden
| RG-8/U Type RF400 Burial | 7810WB |  |  |  |  | 1 | 1 | .108 | 10 | BCCA | 1.3 | GIFPE | .285 | DB | 95 | TC | 1.8 | PE | .405 |  | .077 | 50 | 23.0 |  | -40 to +75 | 300 | 6.63 | Belden
| RF500 Aerial | 7976A |  |  |  |  | 1 | 1 | .142 | 8 | BCCA | .8 | FHDPE | .370 | DBII | 90 | TC | 1.6 | PE | .500 |  | .120 | 50 | 25.1 |  | -40 to +80 | 300 | 6.64 | Belden
| RF500 Aerial | 7976R |  |  |  |  | 1 | 1 | .142 | 8 | BCCA | .8 | FHDPE | .370 | DBII | 90 | TC | 1.6 | PVC | .500 |  | .120 | 50 | 25.1 |  | -40 to +80 | 300 | 6.64 | Belden
| RF500 Aerial | 7976WB |  |  |  |  | 1 | 1 | .142 | 8 | BCCA | .8 | FHDPE | .370 | DBII | 90 | TC | 1.6 | PE | .500 |  | .120 | 50 | 25.1 |  | -40 to +80 | 300 | 6.64 | Belden
| RF600 Aerial | 7977A |  |  |  |  | 1 | 1 | .176 | 6 | BCCA | .5 | FHDPE | .455 | DBII | 85 | TC | 1.8 | PE | .590 |  | .163 | 50 | 24.6 |  | -40 to +80 | 300 | 6.65 | Belden
| RF600 Aerial | 7977R |  |  |  |  | 1 | 1 | .176 | 6 | BCCA | .5 | FHDPE | .455 | DBII | 85 | TC | 1.8 | PVC | .590 |  | .163 | 50 | 24.6 |  | -40 to +80 | 300 | 6.65 | Belden
| RF600 Aerial | 7977WB |  |  |  |  | 1 | 1 | .176 | 6 | BCCA | .5 | FHDPE | .455 | DBII | 85 | TC | 1.8 | PE | .590 |  | .163 | 50 | 24.6 |  | -40 to +80 | 300 | 6.65 | Belden
| RG-401/U Type Conformable | 1675A |  |  |  |  | 1 | 1 | .065 | 14 | SPCCS | 2.5 | TFE | .210 | n/a | 100 | CT | 8.0 | None | .246 |  | .081 | 50 | 29.6 |  | -70 to +200 | 3000 | 6.73 | Belden | [6 empty] | Microwave Conformable Coax
| RG-402/U Type Conformable | 1673A |  |  |  |  | 1 | 1 | .036 | 19 | SPCCS | 20.5 | TFE | .116 | n/a | 100 | CT | 4.5 | None | .138 |  | .020 | 50 | 29.5 |  | -70 to +200 | 1900 | 6.73 | Belden
| RG-402/U Type Conformable | 1673B |  |  |  |  | 1 | 1 | .036 | 19 | SPC | 7.9 | TFE | .116 | n/a | 100 | CT | 4.5 | None | .138 |  | .020 | 50 | 29.5 |  | -70 to +200 | 1900 | 6.73 | Belden
| RG-402/U Type Conformable Jacketed | 1673J |  |  |  |  | 1 | 1 | .036 | 19 | SPCCS | 20.5 | TFE | .116 | n/a | 100 | CT | 4.5 | PVC | .178 |  | .020 | 50 | 29.5 |  | -40 to +105 | 1900 | 6.73 | Belden
| RG-405/U Type Conformable | 1671A |  |  |  |  | 1 | 1 | .020 | 25 | SPCCS | 64.2 | TFE | .062 | n/a | 100 | CT | 10.2 | None | .085 |  | .012 | 50 | 29.5 |  | -70 to +200 | 1500 | 6.72 | Belden
| RG-405/U Type Conformable | 1671B |  |  |  |  | 1 | 1 | .020 | 25 | SPC | 25.7 | TFE | .062 | n/a | 100 | CT | 10.2 | None | .085 |  | .012 | 50 | 29.5 |  | -70 to +200 | 1500 | 6.72 | Belden
| RG-405/U Type Conformable Jacketed | 1671J |  |  |  |  | 1 | 1 | .020 | 25 | SPCCS | 64.2 | TFE | .062 | n/a | 100 | CT | 10.2 | PVC | .127 |  | .016 | 50 | 29.5 |  | -40 to +105 | 1500 | 6.72 | Belden
| M17/151 Type Conformable | 1674A |  |  |  |  | 1 | 1 | .011 | 30 | SPCCS | 205 | TFE | .034 | n/a | 100 | CT | 8.0 | None | .047 |  | .004 | 50 | 29.5 |  | -70 to +200 | 1000 | 6.72 | Belden
| M17/151 Type Conformable | 1674B |  |  |  |  | 1 | 1 | .011 | 30 | SPCCS | 81.2 | TFE | .034 | n/a | 100 | CT | 8.0 | None | .047 |  | .004 | 50 | 29.5 |  | -70 to +200 | 1000 | 6.72 | Belden
| 75 Ohm Conformable | 1672A |  |  |  |  | 1 | 1 | .011 | 30 | SCCCS | 205 | TFE | .062 | n/a | 100 | CT | 10.0 | None | .087 |  | .012 | 75 | 19.5 |  | -70 to +200 | 1500 | 6.74 | Belden
| 75 Ohm Conformable | 1672B |  |  |  |  | 1 | 1 | .011 | 30 | SPC | 11 | TFE | .062 | n/a | 100 | CT | 10.0 | None | .087 |  | .012 | 75 | 19.5 |  | -70 to +200 | 1500 | 6.74 | Belden
| 75 Ohm Conformable Jacketed | 1672J |  |  |  |  | 1 | 1 | .011 | 30 | SCCCS | 205 | TFE | .062 | n/a | 100 | CT | 10.0 | PVC | .127 |  | .016 | 75 | 19.5 |  | -40 to +105 | 1500 | 6.74 | Belden
| RG-6/U PlenumType | 1152A |  |  |  |  | 1 | 1 | .040 | 19 | BCCS | 28 | FFEP | .170 | DF | 60 | TC | 1.8 | FEP | .273 |  | .048 | 75 | 16.5 |  | -70 to +200 | 300 | 6.25 | Belden | DF | 40 | TC |  |  |  | RG-6 Type
| RG-6/UType | 1189A |  |  |  |  | 1 | 1 | .040 | 19 | BCCS | 28 | GIFPE | .180 | DBIV | 60 | AL | 4.8 | PVC | .298 |  | .032 | 75 | 16.2 |  | -40 to +80 | 300 | 6.24 | Belden | DBIV | 40 | AL
| RG-6/U PlenumType | 1189AP |  |  |  |  | 1 | 1 | .040 | 19 | BCCS | 28 | FFEP | .170 | DBIV | 60 | AL | 4.8 | FLM | .248 |  | .039 | 75 | 16.3 |  | -20 to +75 | 300 | 6.24 | Belden | DBIV | 40 | AL
| RG-6/U BurialType | 1190A |  |  |  |  | 1 | 1 | .040 | 19 | BCCS | 28 | GIFPE | .180 | DBIV | 60 | AL | 4.8 | PE | .298 |  | .029 | 75 | 16.2 |  | -55 to +80 | 300 | 6.25 | Belden | DBIV | 40 | AL
| RG-6/U Type Messengered | 1191AM |  |  |  |  | 1 | 1 | .040 | 19 | BCCS | 28 | GIFPE | .180 | DBIV | 60 | AL | 4.8 | PVC | .298x.433 |  | .040 | 75 | 16.2 |  | -40 to +80 | 300 | 6.24 | Belden | DBIV | 40 | AL
| RG-6/U Type Messengered | 1258AM |  |  |  |  | 1 | 1 | .040 | 19 | BCCS | 28 | GIFPE | .180 | DBII | 60 | AL | 9.0 | PVC | .270x.410 |  | .042 | 75 | 16.2 |  | -40 to +80 | 300 | 6.19 | Belden
| RG-6/U Type Messengered | 1260AM |  |  |  |  | 1 | 1 | .040 | 19 | BCCS | 28 | GIFPE | .180 | DB+ | 77 | AL | 5.6 | PVC | .275x.416 |  | .042 | 75 | 16.2 |  | -40 to +80 | 300 | 6.23 | Belden
| RG-6/U Type | 1322R |  |  |  |  | 1 | 1 | .040 | 19 | BCCS | 28 | GIFPE | .180 | DBIV | 60 | AL | 4.8 | PVC | .298 |  | .035 | 75 | 16.2 |  | -40 to +80 | 300 | 6.24 | Belden | DBIV | 40 | AL
| RG-6/U Type Composite (w/PowerPair) | 1360SB |  |  |  |  | 1 | 1 | .040 | 19 | BC | 6.4 | FFEP | .180 | 95 | BC | 3.1 |  | LSZH | .275x.514 |  | .076 | 75 | 16.3 |  | -30 to +75 | 300 | 6.39 | Belden
| RG-6/U Type | 1530A |  |  |  |  | 1 | 1 | .040 | 19 | BCCS | 28 | GIFPE | .180 | DBII | 90 | AL | 5.0 | PVC | .270 |  | .029 | 75 | 16.2 |  | -40 to +80 | 300 | 6.2 | Belden
| RG-6/U Type Plenum | 1530AP |  |  |  |  | 1 | 1 | .040 | 19 | BCCS | 28 | FFEP | .170 | DBII | 90 | AL | 5.0 | FLM | .235 |  | .027 | 75 | 16.3 |  | -20 to +75 | 300 | 6.2 | Belden
| RG-6/U Type Messengered | 1531AM |  |  |  |  | 1 | 1 | .040 | 19 | BCCS | 28 | GIFPE | .180 | DBII | 90 | AL | 5.0 | PVC | .270x.410 |  | .044 | 75 | 16.2 |  | -40 to +80 | 300 | 6.2 | Belden
| RG-6/U Type Burial | 1532A |  |  |  |  | 1 | 1 | .040 | 19 | BCCS | 28 | GIFPE | .180 | DBII | 90 | AL | 5.0 | PE | .270 |  | .024 | 75 | 16.2 |  | -55 to +80 | 300 | 6.2 | Belden
| RG-6/U Type | 1545A |  |  |  |  | 1 | 1 | .040 | 19 | BCCS | 28 | GIFPE | .180 | DBII | 60 | AL | 9.0 | PVC | .270 |  | .030 | 75 | 16.2 |  | -40 to +80 | 300 | 6.19 | Belden
| RG-6/U Type | 1546A |  |  |  |  | 1 | 1 | .040 | 19 | BCCS | 28 | GIFPE | .180 | DBIII | 60 | AL | 6.5 | PVC | .278 |  | .029 | 75 | 16.2 |  | -40 to +80 | 300 | 6.21 | Belden
| RG-6/U Type | 1613A |  |  |  |  | 1 | 1 | .040 | 19 | BCCS | 28 | GIFPE | .180 | DBIII | 77 | AL | 5.6 | PVC | .278 |  | .030 | 75 | 16.2 |  | -40 to +80 | 300 | 6.22 | Belden
| RG-6/U Type Burial | 1614A |  |  |  |  | 1 | 1 | .040 | 19 | BCCS | 28 | GIFPE | .180 | DBIII | 77 | AL | 5.6 | PE | .275 |  | .024 | 75 | 16.2 |  | -55 to +80 | 300 | 6.22 | Belden
| RG-6/U Type Messengered | 1615AM |  |  |  |  | 1 | 1 | .040 | 19 | BCCS | 28 | GIFPE | .180 | DBIII | 77 | AL | 5.6 | PVC | .275x.416 |  | .043 | 75 | 16.2 |  | -40 to +80 | 300 | 6.22 | Belden
| RG-6/U Type Messengered | 1616AM |  |  |  |  | 1 | 1 | .040 | 19 | BCCS | 28 | GIFPE | .180 | DBIII | 77 | AL | 5.6 | PVC | .275x.416 |  | .045 | 75 | 16.2 |  | -40 to +80 | 300 | 6.22 | Belden
| RG-6/U Type Digital Video | 1694A |  |  |  |  | 1 | 1 | .040 | 19 | BC | 6.4 | GIFHDPE | .180 | DF | 95 | TC | 2.8 | PVC | .275 |  | .040 | 75 | 16.2 |  | -20 to +75 | 300 | 6.44 | Belden
| RG-6/U Type Digital Video | 1694SB |  |  |  |  | 1 | 1 | .040 | 19 | BC | 6.4 | FFEP | .170 | DF | 95 | TC | 2.8 | FLM | .234 |  | .045 | 75 | 16.2 |  | -30 to +75 | 300 | 6.44 | Belden
| RG-6/U PlenumType | 1695A |  |  |  |  | 1 | 1 | .040 | 19 | BC | 6.4 | FFEP | .170 | DF | 95 | TC | 2.8 | FLM | .234 |  | .033 | 75 | 16.2 |  | -40 to +80 | 300 | 6.44 | Belden
| RG-6/UType | 1829A |  |  |  |  | 1 | 1 | .040 | 19 | BCCS | 28 | GIFPE | .180 | DBII | 60 | AL | 9.0 | PVC | .270 |  | .030 | 75 | 16.2 |  | -40 to +80 | 300 | 6.31 | Belden
| RG-6/UType | 1829AC |  |  |  |  | 1 | 1 | .040 | 19 | BCAC | 6.4 | GIFPE | .180 | DBII | 60 | AL | 9.0 | PVC | .270 |  | .030 | 75 | 16.2 |  | -30 to +75 | 300 | 6.31 | Belden
| RG-6/U BurialType | 1829B |  |  |  |  | 1 | 1 | .040 | 19 | BCCS | 28 | GIFPE | .180 | DBII | 60 | AL | 9.0 | PE | .270 |  | .024 | 75 | 16.2 |  | -55 to +80 | 300 | 6.31 | Belden
| RG-6/U BurialType | 1829BC |  |  |  |  | 1 | 1 | .040 | 19 | BCAC | 6.4 | GIFPE | .180 | DBII | 60 | AL | 9.0 | PE | .270 |  | .024 | 75 | 16.2 |  | -55 to +80 | 300 | 6.31 | Belden
| RG-6/U PlenumType | 1829P |  |  |  |  | 1 | 1 | .040 | 19 | BCCS | 28 | GIFPE | .180 | DBII | 60 | AL | 9.0 | FLM | .235 |  | .027 | 75 | 16.3 |  | -20 to +75 | 300 | 6.31 | Belden
| RG-6/UType | 1829R |  |  |  |  | 1 | 1 | .040 | 19 | BCCS | 28 | GIFPE | .180 | DBII | 60 | AL | 9.0 | PVC | .270 |  | .029 | 75 | 16.2 |  | -40 to +80 | 300 | 6.31 | Belden
| RG-6/U BurialType | 1837A |  |  |  |  | 1 | 1 | .040 | 19 | BCCS | 28 | GIFPE | .180 | DBIII | 60 | AL | 6.5 | PE | .275 |  | .024 | 75 | 16.2 |  | -55 to +80 | 300 | 6.21 | Belden
| RG-6/U Type Static Ground | 1839A |  |  |  |  | 1 | 1 | .040 | 19 | BCCS | 28 | GIFPE | .180 | DBII | 60 | AL | 9.0 | PVC | .270x.405 |  | .040 | 75 | 16.2 |  | -40 to +80 | 300 | 6.32 | Belden
| RG-6/U Type Static Ground | 1839AC |  |  |  |  | 1 | 1 | .040 | 19 | BCAC | 6.4 | GIFPE | .180 | DBII | 60 | AL | 9.0 | PVC | .270x.405 |  | .040 | 75 | 16.2 |  | -40 to +80 | 300 | 6.32 | Belden
| RG-6/U Type Static Ground | 1840A |  |  |  |  | 1 | 2 | .040 | 19 | BCAC | 28 | GIFPE | .180 | DBII | 60 | AL | 9.0 | PVC | .273x.703 |  | .069 | 75 | 16.2 |  | -40 to +80 | 300 | 6.32 | Belden
| RG-6/U Type Static Ground | 1840AC |  |  |  |  | 1 | 2 | .040 | 19 | BC | 6.4 | GIFPE | .180 | DBII | 60 | AL | 9.0 | PVC | .273x.703 |  | .069 | 75 | 16.2 |  | -40 to +80 | 300 | 6.32 | Belden
| RG-6/U Type | 1841A |  |  |  |  | 1 | 2 | .040 | 19 | BCCS | 28 | GIFPE | .180 | DBII | 60 | AL | 9.0 | PVC | .273x.595 |  | .058 | 75 | 16.2 |  | -40 to +80 | 300 | 6.32 | Belden
| RG-6/U Type | 1841AC |  |  |  |  | 1 | 2 | .040 | 19 | BCAC | 6.4 | GIFPE | .180 | DBII | 60 | AL | 9.0 | PVC | .273x.595 |  | .058 | 75 | 16.2 |  | -40 to +80 | 300 | 6.32 | Belden
| RG-6/U Type Burial | 1843A |  |  |  |  | 1 | 1 | .040 | 19 | BCCS | 28 | GIFPE | .180 | DBII | 60 | AL | 9.0 | PE | .273x.750 |  | .052 | 75 | 16.2 |  | -55 to +80 | 300 | 6.33 | Belden
| RG-6/U Type | 3131A |  |  |  |  | 1 | 1 | .040 | 19 | BCCS | 28 | FPE | .180 | DBIV | 67 | AL | 3.6 | PVC | .300 |  | .033 | 75 | 16.2 |  | -30 to +75 | 3000 | 6.84 | Belden | DBIV | 46 | AL
| RG-6/U Type | 3132A |  |  |  |  | 1 | 1 | .040 | 19 | BCCS | 28 | FFPE | .170 | DBIV | 67 | AL | 7.2 | PVDF | .274 |  | .043 | 75 | 16.3 |  | -20 to +150 | 300 | 6.84 | Belden | DBIV | 46 | AL
| RG-6/U Type | 5339G5 |  |  |  |  | 1 | 1 | .040 | 19 | BCCS | 28 | GIFPE | .180 | BB | 50 | AL | 15.0 | PVC | .253 |  | .024 | 75 | 16.2 |  | -40 to +80 | 300 | 6.21 | Belden
| RG-6/U Type | 7915A |  |  |  |  | 1 | 1 | .040 | 19 | BC | 6.4 | GIFPE | .180 | DB+ | 77 | AL | 4.6 | PVC | .275 |  | .029 | 75 | 16.2 |  | -40 to +80 | 300 | 6.33 | Belden
| RG-6/U Type | 7916A |  |  |  |  | 1 | 1 | .040 | 19 | BC | 6.4 | GIFPE | .180 | DBIV | 60 | AL | 4.8 | PVC | .298 |  | .032 | 75 | 16.2 |  | -40 to +80 | 300 | 6.33 | Belden |  | 40
| RG-6/U Type | 8215 |  |  |  |  | 1 | 1 | .028 | 22 | BCCS | 32 | PE | .185 | None | 96 | BC | 1.1 | PE | .332 |  | .069 | 75 | 20.5 |  | -55 to +80 | 2700 | 6.38 | Belden | None | 95 | BC
| RG-6/U Type | 8238 |  |  |  |  | 1 | 7 | .048 | 17 | TC | 6.1 | FRSFPE | .285 | None | 97 | BC | 1.2 | PVC | .405 |  | .117 | 75 | 20.5 |  | -40 to +80 | 300 | 6.39 | JAN-C-17A
| RG-6/U Type | 8261 |  |  |  |  | 1 | 7 | .048 | 17 | TC | 6.1 | PE | .285 | None | 97 | BC | 1.2 | PVC | .405 |  | .104 | 75 | 20.5 |  | -40 to +60 | 3700 | 6.39 | MIL-C-17D
| RG-6/U Type | 9058 |  |  |  |  | 1 | 1 | .040 | 19 | BCCS | 28 | GIFPE | .180 | DB+ | 77 | AL | 5.6 | PVC | .275 |  | .029 | 75 | 16.2 |  | -40 to +80 | 300 | 6.23 | Belden
| RG-6/U Type MessengeredType | 9058M |  |  |  |  | 1 | 1 | .040 | 19 | BCCS | 28 | GIFPE | .180 | DB+ | 77 | AL | 5.6 | PVC | .275x.416 |  | .043 | 75 | 16.2 |  | -40 to +80 | 350 | 6.23 | Belden
| RG-6/U BurialType | 9062 |  |  |  |  | 1 | 1 | .040 | 19 | BCCS | 28 | GIFPE | .180 | DB+ | 77 | AL | 5.6 | PVC | .275 |  | .023 | 75 | 16.2 |  | -55 to +80 | 300 | 6.23 | Belden
| RG-6/U BurialType | 9066 |  |  |  |  | 1 | 1 | .040 | 19 | BCCS | 28 | GIFPE | .180 | DBII | 60 | AL | 9.0 | PE | .270 |  | .026 | 75 | 16.2 |  | -55 to +80 | 300 | 6.19 | Belden
| RG-6/UType | 9077 |  |  |  |  | 1 | 2 | .040 | 19 | BCCS | 28 | GIFPE | .180 | DBII | 60 | AL | 9.0 | PVC | .270x.590 |  | .057 | 75 | 16.2 |  | -40 to +80 | 300 | 6.19 | Belden
| RG-6/UType | 9116 |  |  |  |  | 1 | 1 | .040 | 19 | BCCS | 28 | GIFPE | .180 | DBII | 60 | AL | 9.0 | PVC | .270 |  | .030 | 75 | 16.2 |  | -40 to +80 | 300 | 6.19 | Belden
| RG-6/U PlenumType | 9116P |  |  |  |  | 1 | 1 | .040 | 19 | BCCS | 28 | FFEP | .170 | DBII | 60 | AL | 9.0 | FLM | .235 |  | .025 | 75 | 16.3 |  | -20 to +75 | 300 | 6.19 | Belden
| RG-6/U RiserType | 9116R |  |  |  |  | 1 | 1 | .040 | 19 | BCCS | 28 | GIFPE | .180 | DBII | 60 | AL | 9.0 | PVC | .270 |  | .030 | 75 | 16.2 |  | -40 to +80 | 300 | 6.19 | Belden
| RG-6/U | 9116SB |  |  |  |  | 1 | 1 | .040 | 19 | BCCS | 28 | GIFPE | .180 | DBII | 60 | AL | 9.0 | LSZH | .274 |  | .031 | 75 | 16.2 |  | -30 to +75 | 300 | 6.19 | Belden
| RG-6/U Type Messengered | 9117M |  |  |  |  | 1 | 1 | .040 | 19 | BCCS | 28 | GIFPE | .180 | DBII | 60 | AL | 9.0 | PVC | .270x.410 |  | .042 | 75 | 16.2 |  | -40 to +80 | 300 | 6.19 | Belden
| RG-6/U Type | 9118 |  |  |  |  | 1 | 1 | .040 | 19 | BCCS | 28 | GIFPE | .180 | DBIII | 60 | AL | 6.8 | PVC | .275 |  | .026 | 75 | 16.2 |  | -40 to +80 | 300 | 6.21 | Belden
| RG-6/U Type Messengered | 9119M |  |  |  |  | 1 | 1 | .040 | 19 | BCCS | 28 | GIFPE | .180 | DBIII | 60 | AL | 6.5 | PVC | .275x.416 |  | .042 | 75 | 16.2 |  | -40 to +80 | 300 | 6.21 | Belden
| RG-6/U Type | 9248 |  |  |  |  | 1 | 1 | .040 | 19 | BC | 6.4 | GIFHDPE | .180 | DF | 65 | TC | 5.6 | PVC | .270 |  | .030 | 75 | 16.2 |  | -40 to +80 | 300 | 6.38 | Belden
| RG-6/U Type | 9290 |  |  |  |  | 1 | 1 | .037 | 19 | BC | 7.5 | FPE | .180 | None | 95 | BC | 2.0 | PVC | .288 |  | .054 | 75 | 17.3 |  | -40 to +80 | 300 | 6.38 | Belden | None | 95 | BC
| RG-6/U Plenum Type | 82120 |  |  |  |  | 1 | 1 | .040 | 19 | BCCS | 28 | FFEP | .170 | DF | 95 | TC | 1.7 | FLM | .234 |  | .044 | 75 | 16.5 |  | -20 to +75 | 300 | 6.25 | Belden
| RG-6/U Plenum Type | 82248 |  |  |  |  | 1 | 1 | .040 | 19 | BC | 6.4 | FFEP | .170 | DF | 65 | TC | 5.1 | FLM | .222 |  | .035 | 75 | 16.5 |  | -20 to +75 | 300 | 6.38 | Belden
| RG-6/U Plenum Type | 87120 |  |  |  |  | 1 | 1 | .040 | 19 | BCCS | 28 | FFEP | .170 | DF | 95 | TC | 1.7 | PVDF | .234 |  | .043 | 75 | 16.5 |  | -20 to +150 | 300 | 6.25 | Belden
| RG-6/U Plenum Type | 89120 |  |  |  |  | 1 | 1 | .040 | 19 | BCCS | 28 | FFEP | .170 | DF | 95 | TC | 1.7 | FEP | .234 |  | .044 | 75 | 16.5 |  | -70 to +200 | 300 | 6.25 | Belden
| RG-6/U Plenum Type | 89248 |  |  |  |  | 1 | 1 | .040 | 19 | BC | 6.4 | FFEP | .170 | DF | 65 | TC | 5.1 | FEP | .222 |  | .035 | 75 | 16.5 |  | -70 to +200 | 300 | 6.38 | Belden
| RG-8/U Type | 7733A |  |  |  |  | 1 | 1 | .108 | 10 | BC | 0.9 | FFEP | .280 | DF | 90 | TC | 1.8 | PVDF | .355 |  | .115 | 50 | 24.2 |  | -20 to +150 | 300 | 6.70 | Belden | [6 empty] | RG-8 Type
| RG-8/X Type RF240 | 7808A |  |  |  |  | 1 | 1 | .057 | 16 | BC | 3.2 | GIFHDPE | .150 | DB | 95 | TC | 2.8 | PE | .240 |  | .036 | 50 | 23.0 |  | -40 to +75 | 300 | 6.61 | Belden
| RG-8/X Type RF240 Riser | 7808R |  |  |  |  | 1 | 1 | .057 | 16 | BC | 3.2 | GIFHDPE | .150 | DB | 95 | TC | 2.8 | PVC | .240 |  | .040 | 50 | 23.0 |  | -40 to +75 | 300 | 6.61 | Belden
| RG-8/X Type RF240 Burial | 7808WB |  |  |  |  | 1 | 1 | .057 | 16 | BC | 3.2 | GIFHDPE | .150 | DB | 95 | TC | 2.8 | PE | .240 |  | .036 | 50 | 23.0 |  | -40 to +75 | 300 | 6.61 | Belden
| RG-8/U Type RF400 | 7810A |  |  |  |  | 1 | 1 | .108 | 10 | BCCA | 1.34 | GIFHDPE | .285 | DB | 95 | TC | 2.0 | PE | .403 |  | .077 | 50 | 23.0 |  | -40 to +75 | 300 | 6.63 | Belden
| RG-8/U Type RF400 Riser | 7810R |  |  |  |  | 1 | 1 | .108 | 10 | BCCA | 1.34 | GIFHDPE | .285 | DB | 95 | TC | 2.0 | PVC | .403 |  | .087 | 50 | 23.0 |  | -40 to +75 | 300 | 6.63 | Belden
| RG-8/U Type RF400 Burial | 7810WB |  |  |  |  | 1 | 1 | .108 | 10 | BCCA | 1.34 | GIFHDPE | .285 | DB | 95 | TC | 2.0 | PE | .403 |  | .077 | 50 | 23.0 |  | -40 to +75 | 300 | 6.63 | Belden
| RG-8/U Type | 8214 |  |  |  |  | 1 | 7 | .108 | 10 | BC | 1.2 | FPE | .285 | None | 97 | BC | 1.1 | PVC | .403 |  | .106 | 50 | 26.0 |  | -40 to +80 | 300 | 6.69 | Belden
| RG-8/U Type | 8237 |  |  |  |  | 1 | 7 | .085 | 12 | BC | 1.9 | PE | .285 | None | 97 | BC | 1.2 | PVC | .405 |  | .104 | 52 | 28.5 |  | -40 to +75 | 3700 | 6.69 | JAN-C-17A
| RG-8/U Type | 9251 |  |  |  |  | 1 | 7 | .085 | 12 | BC | 1.9 | PE | .285 | None | 97 | BC | 1.2 | PVC-NC | .405 |  | .099 | 52 | 28.5 |  | -40 to +80 | 3700 | 6.69 | MIL-C-17D
24 | RG-8/X Type ("8 mini foam") | 9258 | 2.1 | 3.7 | 6.9 | 10.7 | 1 | 19 | .058 | 16 | BC | 4.3 | GIFPE | .155 | None | 95 | BC | 3.3 | PVC | .242 | 82 | .035 | 50 | 24.8 | 65 | -30 to +80 | 300 | 6.69 | Belden
| RG-8/U Type Thick Ethernet | 9880 |  |  |  |  | 1 | 1 | .086 | 12 | BC | 1.4 | FPE | .243 | DBIV | 94 | TC | 1.5 | PVC | .405 |  | .113 | 50 | 26.0 |  | -30 to +60 | 300 | 6.83 | Belden | DBIV | 90 | TC
| RG-8/U Type Triaxial | 9888 |  |  |  |  | 1 | 7 | .108 | 10 | BC | 1.2 | FPE | .285 | None | 96 | BC | 1.2 | PE | .370 |  | .130 | 50 | 26.0 |  | -55 to +80 | 300 | 6.90 | Belden | None | 96 | BC | 2.1 | PE | (.480)
40 | RG-8/U Type | 9913 | 1.0 | 1.6 | 3.1 | 4.1 | 1 | 1 | .108 | 10 | BC | 0.9 | SSPE | .286 | DBII | 90 | TC | 1.8 | PVC | .405 | 84 | .097 | 50 | 24.6 | 59 | -40 to +80 | 300 | 6.70 | Belden
| RG-8/U Type | 9913F7 | 1.1 | 1.7 | 3.1 | 4.4 | 1 | 7 | .108 | 10 | BC | 1.1 | GIFHDPE | .285 | DB | 95 | TC | 1.8 | BELFX | .405 |  | .094 | 52 | 22.5 |  | -40 to +80 | 300 | 6.70 | Belden
| RG-8/U Type | 9914 | 1.1 | 1.7 | 3.1 | 4.5 | 1 | 1 | .103 | 10 | BC | 1.8 | GIFHDPE | .285 | DBII | 95 | TC | 1.1 | PVC | .403 |  | .108 | 50 | 24.8 |  | -40 to +80 | 300 | 6.70 | Belden
| RG-8/U Type Thick Ethernet Plenum | 89880 |  |  |  |  | 1 | 1 | .086 | 12 | BC | 1.4 | FFEP | .245 | DBIV | 90 | TC | 1.5 | PVDF | .375 |  | .137 | 50 | 26.0 |  | -25 to +150 | 300 | 6.83 | Belden | DBIV | 90 | TC
| RG-8/U Type Plenum | 89913 |  |  |  |  | 1 | 1 | .108 | 10 | BC | 0.9 | SSFEP | .295 | DBII | 90 | TC | 1.8 | PVDF | .364 |  | .115 | 50 | 25.0 |  | -20 to +150 | 300 | 6.70 | Belden
40 | LMR-400 | n/a | 0.87 | 1.0 | 1.2 | 1.3 | 1 | 1 | .108 | 10 | BCCA | 1.4 | FPE | .285 | None | 90 | TC | 1.7 | PE | .405 | 85 | .068 | 50 | 23.9 | 60 | -40 to +85 | 2500 | n/a | TMS
| RG-11/U Type Plenum | 1153A |  |  |  |  | 1 | 1 | .064 | 14 | BCCS | 11 | FFEP | .280 | DF | 60 | TC | 1.8 | FEP | .387 |  | .092 | 75 | 16.2 |  | -70 to +200 | 300 | 6.28 | Belden | DF | 40 | TC |  |  |  | RG-11 Type
| RG-11/U Type | 1523A |  |  |  |  | 1 | 1 | .064 | 14 | BCCS | 11 | GIFPE | .280 | DBII | 60 | AL | 4.1 | PVC | .400 |  | .054 | 75 | 16.2 |  | -40 to +80 | 300 | 6.26 | Belden
| RG-11/U Type | 1523AN |  |  |  |  | 1 | 1 | .064 | 14 | BCCS | 11 | GIFPE | .280 | DBII | 60 | AL | 4.1 | PVC | .400 |  | .054 | 75 | 16.2 |  | -40 to +80 | 300 | 6.26 | Belden
| RG-11/U Type Plenum | 1523AP |  |  |  |  | 1 | 1 | .064 | 14 | BCCS | 11 | FFEP | .274 | DBII | 60 | AL | 4.1 | PVDF | .348 |  | .057 | 75 | 16.3 |  | -20 to +150 | 300 | 6.26 | Belden
| RG-11/U Type Riser | 1523R |  |  |  |  | 1 | 1 | .064 | 14 | BCCS | 11 | GIFPE | .280 | DBII | 60 | AL | 4.1 | PVC | .400 |  | .054 | 75 | 16.2 |  | -30 to +80 | 300 | 6.26 | Belden
| RG-11/U Type Messengered | 1524AM |  |  |  |  | 1 | 1 | .064 | 14 | BCCS | 11 | GIFPE | .280 | DBII | 60 | AL | 4.1 | PVC | .400x.580 |  | .070 | 75 | 16.2 |  | -40 to +80 | 300 | 6.26 | Belden
| RG-11/U Type Burial | 1525A |  |  |  |  | 1 | 1 | .064 | 14 | BCCS | 11 | GIFPE | .280 | DBII | 60 | AL | 4.1 | PE | .400 |  | .046 | 75 | 16.2 |  | -50 to +80 | 300 | 6.26 | Belden
| RG-11/U Type | 1617A |  |  |  |  | 1 | 1 | .064 | 14 | BCCS | 11 | GIFPE | .280 | DBIV | 60 | AL | 3.0 | PVC | .407 |  | .059 | 75 | 16.2 |  | -40 to +80 | 300 | 6.28 | Belden | DBIV | 40 | AL
| RG-11/U Type | 1618A |  |  |  |  | 1 | 1 | .064 | 14 | BCCS | 11 | GIFPE | .280 | DBIV | 60 | AL | 3.0 | PE | .407 |  | .053 | 75 | 16.2 |  | -55 to +80 | 300 | 6.28 | Belden | DBIV | 40 | AL
| RG-11/U Type Messengered | 1619AM |  |  |  |  | 1 | 1 | .064 | 14 | BCCS | 11 | GIFPE | .280 | DBIV | 60 | AL | 3.0 | PVC | .407x.560 |  | .075 | 75 | 16.2 |  | -40 to +80 | 300 | 6.28 | Belden | DBIV | 40 | AL
| RG-11/U Type Messengered | 1620AM |  |  |  |  | 1 | 1 | .064 | 14 | CCS | 11 | GIFPE | .280 | DBIV | 60 | AL | 3.0 | PVC | .407x.560 |  | .078 | 75 | 16.2 |  | -40 to +80 | 300 | 6.28 | Belden | DBIV | 40 | AL
| RG-11/U Type Triaxial High-Flex Version | 1858A |  |  |  |  | 1 | 19 | .064 | 14 | BC | 3.1 | GIFHDPE | .312 | None | 95 | BC | 1.8 | PE | .405 |  | .147 | 75 | 17.3 |  | -35 to +75 | 300 | 6.53 | Belden | None | 95 | BC | 1.4 | BELFX | (.520)
| RG-11/U Type Triaxial Plenum | 1859A |  |  |  |  | 1 | 19 | .064 | 14 | BC | 3.1 | FFEP | .285 | None | 95 | n/a | 1.4 | PVDF | .350 |  | .120 | 75 | 16.5 |  | -20 to +125 | 300 | 6.53 | Belden | None | 87 | n/a | 1.4 | PVDF | (.406)
| RG-11/U Type | 3094A |  |  |  |  | 1 | 1 | .064 | 14 | BCCS | 11 | GIFPE | .280 | DBIV | 67 | AL | 1.5 | PVC | .407 |  | .059 | 75 | 16.2 |  | -40 to +80 | 300 | 6.84 | Belden | DBIV | 46 | AL
| RG-11/U Type | 3095A |  |  |  |  | 1 | 1 | .064 | 14 | BCCS | 11 | FFEP | .280 | DBIV | 67 | AL | 3.9 | PVDF | .387 |  | .068 | 75 | 16.5 |  | -20 to +150 | 300 | 6.85 | Belden | DBIV | 46 | AL
| RG-11/U Type | 7731A |  |  |  |  | 1 | 1 | .064 | 14 | BC | 2.5 | GIFHDPE | .280 | DF | 95 | TC | 1.5 | PVC | .400 |  | .100 | 75 | 16.0 |  | -30 to +75 | 300 | 6.44 | Belden
| RG-11/U Type Plenum | 7732A |  |  |  |  | 1 | 1 | .064 | 14 | BC | 2.5 | FFEP | .274 | DF | 95 | TC | 1.6 | PVDF | .348 |  | .075 | 75 | 16.3 |  | -20 to +150 | 300 | 6.44 | Belden
| RG-11/U Type Triax Flooded | 7803A |  |  |  |  | 1 | 1 | .064 | 14 | BC | 2.5 | GIFHDPE | .285 | None | 95 | BC | 1.6 | PE | .365 |  | .112 | 75 | 16.1 |  | -55 to +80 | 300 | 6.54 | Belden | None | 95 | BC | 1.4 | PE | (.475)
| RG-11/U Type Aerial | 7983A |  |  |  |  | 1 | 1 | .064 | 14 | BCCS | 11 | GIFPE | .280 | DBIII+ | 77 | AL | 4.0 | PVC | .400x.580 |  | .084 | 75 | 16.2 |  | -40 to +80 | 300 | 6.27 | Belden
| RG-11/U Type Burial | 7984A |  |  |  |  | 1 | 1 | .064 | 14 | BCCS | 11 | GIFPE | .280 | DBIII+ | 77 | AL | 4.0 | PE | .400 |  | .052 | 75 | 16.2 |  | -55 to +80 | 300 | 6.27 | Belden
| RG-11/U Type | 8213 |  |  |  |  | 1 | 1 | .064 | 14 | BC | 2.6 | GIFHDPE | .285 | None | 97 | BC | 1.1 | PE | .405 |  | .087 | 75 | 16.1 |  | -55 to +80 | 300 | 6.39 | Belden
| RG-11/U Type Triaxial | 8233 |  |  |  |  | 1 | 1 | .064 | 14 | BC | 2.5 | GIFHDPE | .285 | None | 95 | BC | 1.6 | PE | .365 |  | .112 | 75 | 16.1 |  | -55 to +80 | 300 | 6.54 | Belden | None | 80 | BC | 1.4 | PE | (.475)
| RG-11/U Type Triaxial | 8233A |  |  |  |  | 1 | 1 | .064 | 14 | BC | 2.5 | GIFHDPE | .285 | None | 95 | BC | 1.6 | PVC | .365 |  | .132 | 75 | 16.1 |  | -30 to +75 | 300 | 6.54 | Belden | None | 80 | BC | 1.4 | PVC | (.475)
| RG-11/U Type | 9011 |  |  |  |  | 1 | 1 | .064 | 14 | BCCS | 11 | GIFPE | .280 | DF | 40 | AL | 5.3 | PVC | .400 |  | .060 | 75 | 16.2 |  | -40 to +80 | 300 | 6.26 | Belden
| RG-11/U Type | 9064 |  |  |  |  | 1 | 1 | .064 | 14 | BCCS | 11 | GIFPE | .280 | DB+ | 77 | AL | 3.8 | PVC | .400 |  | .062 | 75 | 16.2 |  | -40 to +80 | 300 | 6.27 | Belden
| RG-11/U Type Messengered | 9065M |  |  |  |  | 1 | 1 | .064 | 14 | BCCS | 11 | GIFPE | .280 | DB+ | 77 | AL | 3.8 | PVC | .400x.580 |  | .080 | 75 | 16.2 |  | -40 to +80 | 300 | 6.27 | Belden
| RG-11/U Type Triaxial | 9192 |  |  |  |  | 1 | 19 | .064 | 14 | BC | 3.3 | GIFHDPE | .312 | None | 90 | BC | 1.6 | PE | .390 |  | .134 | 75 | 17.3 |  | -40 to +75 | 300 | 6.53 | Belden | None | 82 | BC | 1.6 | PVC | (.520)
| RG-11/QPL M17/6-RG11 | 9212 |  |  |  |  | 1 | 7 | .048 | 17 | TC | 6.1 | PE | .285 | None | 97 | BC | 1.2 | PVC-NC | .405 |  | .090 | 75 | 20.5 |  | -40 to +85 | 3700 | 6.79 | MIL-C-17G
| RG-11/U Type Triaxial | 9232 |  |  |  |  | 1 | 19 | .064 | 14 | BC | 3 | GIFHDPE | .312 | None | 90 | BC | 1.6 | PE | .390 |  | .140 | 75 | 17.3 |  | -20 to +75 | 300 | 6.53 | Belden | None | 82 | BC | 1.7 | H | (.520)
| RG-11/U Type | 9292 |  |  |  |  | 1 | 1 | .064 | 14 | BC | 2.5 | GIFHDPE | .280 | DF | 61 | TC | 3.0 | PVC | .405 |  | .081 | 75 | 16.1 |  | -40 to +80 | 300 | 6.39 | Belden
| RG-11/U Type Burial | 9764 |  |  |  |  | 1 | 1 | .064 | 14 | BCCS | 11 | GIFPE | .280 | DB+ | 77 | AL | 3.8 | PE | .400 |  | .056 | 75 | 16.2 |  | -55 to +80 | 300 | 6.27 | Belden
| RG-11/U Type Plenum | 89292 |  |  |  |  | 1 | 1 | .064 | 14 | BC | 2.5 | FFEP | .274 | DF | 63 | TC | 3.0 | FEP | .346 |  | .077 | 75 | 16.1 |  | -70 to +200 | 300 | 6.39 | Belden
| RG-58/U Type RF195 | 7806A |  |  |  |  | 1 | 1 | .037 | 19 | BC | 7.6 | GIFHDPE | .110 |  |  |  |  | PE | .195 |  | .022 | 50 | 24.3 |  | -40 to +75 | 300 | 6.60 | Belden | [6 empty] | RG-58 Type
| RG-58/U Type RF195 Riser | 7806R |  |  |  |  | 1 | 1 | .037 | 19 | BC | 7.6 | GIFHDPE | .110 | DF | 90 | TC | 4.2 | PVC | .195 |  | .026 | 50 | 24.3 |  | -40 to +75 | 300 | 6.60 | Belden
| RG-58/U Type RF200 | 7807A |  |  |  |  | 1 | 1 | .044 | 18 | BC | 3.3 | GIFHDPE | .116 | DF | 95 | TC | 4.2 | PE | .195 |  | .026 | 50 | 23.5 |  | -40 to +75 | 300 | 6.60 | Belden
| RG-58/U Type RF200 Riser | 7807R |  |  |  |  | 1 | 1 | .044 | 18 | BC | 3.3 | GIFHDPE | .116 | DF | 95 | TC | 4.2 | PVC | .195 |  | .029 | 50 | 23.5 |  | -40 to +75 | 300 | 6.60 | Belden
| RG-58A/U Type | 8219 |  |  |  |  | 1 | 19 | .037 | 19 | TC | 8.8 | FPE | .114 | None | 96 | TC | 4.1 | PVC | .194 |  | .025 | 53.5 | 26.5 |  | -40 to +80 | 300 | 6.68 | Belden
20 | RG-58A/U | 8240 | 2.5 | 4.7 | 9.0 | 13.7 | 1 | 1 | .033 | 20 | BC | 10 | PE | .116 | None | 95 | TC | 4.1 | PVC | .193 | 66 | .025 | 51.5 | 28.5 | 80 | -40 to +75 | 1400 | 6.68 | JAN-C-17A
| RG-58A/U Type | 8259 |  |  |  |  | 1 | 19 | .035 | 20 | TC | 10.8 | PE | .116 | None | 95 | TC | 4.1 | PVC | .192 |  | .024 | 50 | 30.8 |  | -40 to +75 | 1400 | 6.68 | JAN-C-17A
| RG-58C/U QPL M17/155-00001 | 8262 |  |  |  |  | 1 | 19 | .035 | 20 | TC | 10.8 | PE | .115 | None | 95 | TC | 4.1 | PVC-NC | .195 |  | .024 | 50 | 30.8 |  | -40 to +75 | 1400 | 6.77 | MIL-C-17G
| RG-58/U Type | 9201 |  |  |  |  | 1 | 1 | .033 | 20 | BC | 10 | PE | .116 | None | 78 | BC | 5.5 | PVC | .193 |  | .022 | 51.5 | 28.5 |  | -40 to +75 | 1400 | 6.67 | Belden
| RG-58/QPL M17/28-RG-58 | 9203 |  |  |  |  | 1 | 19 | .035 | 20 | TC | 10.8 | PE | .116 | None | 95 | TC | 4.1 | PVC-NC | .195 |  | .025 | 50 | 30.8 |  | -40 to +80 | 1400 | 6.77 | MIL-C-17G
| RG-58A/U Type Triaxial | 9222 |  |  |  |  | 1 | 7 | .037 | 19 | TC | 9.5 | PE | .114 | None | 96 | TC | 4.7 | PE | .175 |  | .037 | 50 | 30.8 |  | -40 to +75 | 1400 | 6.90 | Belden | None | 85 | TC | 4.3 | PVC | (.240)
| RG-58/U Type | 9223 |  |  |  |  | 1 | 7 | .030 | 21 | TC | 10.8 | PE | .112 | DBII | 95 | TC | 4.1 | PVC | .195 |  | .024 | 50 | 37.0 |  | -40 to +80 | 1900 | 6.82 | Belden
| RG-58/U Type | 9310 |  |  |  |  | 1 | 1 | .033 | 20 | BC | 9.4 | PE | .114 | DBII | 55 | TC | 8.0 | PVC | .193 |  | .020 | 50 | 30.8 |  | -40 to +60 | 1400 | 6.67 | Belden
| RG-58A/U Type | 9311 |  |  |  |  | 1 | 19 | .037 | 19 | TC | 8.8 | FPE | .114 | DBII | 55 | TC | 17.0 | PVC | .193 |  | .018 | 52 | 26.0 |  | -40 to +80 | 300 | 6.68 | Belden
| RG-58A/U Type Thin Ethernets | 9907 |  |  |  |  | 1 | 19 | .037 | 19 | TC | 8.8 | FPE | .102 | DBII | 93 | TC | 5.8 | PVC | .185 |  | .022 | 50 | 25.4 |  | -40 to +80 | 300 | 6.83 | 17-01248-00
| RG-58A/U Type Plenum | 82240 |  |  |  |  | 1 | 1 | .032 | 20 | BC | 10.2 | FEP | .107 | None | 95 | TC | 6.7 | LM | .159 |  | .030 | 53.5 | 26.4 |  | 0 to +75 | 1,400 | 6.68 | Belden
| RG-58A/U Type Thin Ethernets Plenum | 82907 |  |  |  |  | 1 | 19 | .0375 | 19 | TC | 8.8 | FFEP | .095 | DBII | 93 | TC | 5.8 | FLM | .160 |  | .023 | 50 | 25.4 |  | 0 to +75 | 300 | 6.83 | Belden
| RG-58A/U Type Plenum | 88240 |  |  |  |  | 1 | 1 | .032 | 20 | BC | 10.2 | FEP | .107 | None | 95 | TC | 6.7 | FEP | .159 |  | .021 | 53.5 | 26.4 |  | -70 to +200 | 300 | 6.68 | Belden
| RG-58A/U Type Thin Ethernet Plenum | 89907 |  |  |  |  | 1 | 19 | .0375 | 19 | TC | 8.8 | FFEP | .095 | DBII | 93 | TC | 5.8 | PVDF | .160 |  | .025 | 50 | 25.4 |  | -20 to +150 | 300 | 6.83 | 17-01246-00
| RG-59/U Type Plenum | 1151A |  |  |  |  | 1 | 1 | .032 | 20 | BCCS | 26 | FFEP | .140 | DF | 52 | TC | 2.3 | FEP | .236 |  | .035 | 75 | 16.5 |  | -70 to +200 | 300 | 6.18 | Belden | DF | 34 | TC |  |  |  | RG-59/U Type
| RG-59/U Type | 1186A |  |  |  |  | 1 | 1 | .032 | 20 | CCS | 44.5 | GIFHDPE | .144 | DBIV | 67 | AL | 7.0 | PVC | .265 |  | .025 | 75 | 16.2 |  | -40 to +80 | 300 | 6.17 | Belden | DBIV | 40 | AL
| RG-59/U Type | 1426A |  |  |  |  | 1 | 1 | .032 | 20 | BC | 10 | GIFHDPE | .145 | None | 95 | BC | 2.6 | PVC | .242 |  | .033 | 75 | 16.3 |  | -30 to +75 | 300 | 6.37 | Belden
| RG-59/U Type | 1505A |  |  |  |  | 1 | 1 | .032 | 20 | BC | 10 | GIFHDPE | .145 | DF | 95 | TC | 3.8 | PVC | .234 |  | .031 | 75 | 16.3 |  | -30 to +75 | 300 | 6.29 | Belden
| RG-59/U Type | 1505F |  |  |  |  | 1 | 7 | .031 | 21 | BC | 12.2 | GIFHDPE | .145 | None | 94 | BC | 2.4 | PVC | .242 |  | .040 | 75 | 17.0 |  | -35 to +75 | 300 | 6.29 | Belden | None | 94 | BC | 2.4
| RG-59/U Type Plenum | 1506A |  |  |  |  | 1 | 1 | .032 | 20 | BC | 10 | FFEP | .133 | DF | 95 | TC | 3.8 | FLM | .196 |  | .027 | 75 | 16.0 |  | -20 to +75 | 300 | 6.42 | Belden
| RG-59/U Type Triaxial | 1856A |  |  |  |  | 1 | 1 | .032 | 20 | BC | 10.1 | GIFHDPE | .145 | None | 95 | BC | 2.5 | PE | .216 |  | .070 | 75 | 16.2 |  | -35 to +75 | 300 | 6.52 | Belden | None | 95 | BC | 1.6 | BELFX | (.360)
| RG-59/U Type Triax | 1856B |  |  |  |  | 1 | 1 | .032 | 20 | BC | 10.1 | GIFHDPE | .145 | None | 95 | BC | 2.5 | PVC | .216 |  | .073 | 75 | 16.2 |  | -35 to +75 | 300 | 6.52 | Belden | None | 95 | BC | 1.6 | BELFX | (.360)
| RG-59/U Type Triaxial High-Flex Version | 1857A |  |  |  |  | 1 | 19 | .031 | 21 | BC | 14 | FPE | .143 | None | 95 | BC | 2.5 | PE | .216 |  | .075 | 75 | 17.0 |  | -35 to +75 | 300 | 6.51 | Belden | None | 90 | BC | 1.6 | BELFX | (.360)
| RG-59/U Type | 8212 |  |  |  |  | 1 | 1 | .032 | 20 | CCS | 44.5 | FPE | .143 | None | 95 | BC | 2.6 | PE | .242 |  | .030 | 75 | 17.3 |  | -55 to +80 | 300 | 6.37 | Belden
| RG-59/U Type | 8221 |  |  |  |  | 1 | 1 | .0253 | 22 | BCCS | 50 | FPE | .146 | None | 85 | BC | 2.6 | PVC | .242 |  | .032 | 80 | 16.3 |  | -40 to +75 | 300 | 6.36 | Belden
| RG-59/U Type Triaxial | 8232 |  |  |  |  | 1 | 1 | .032 | 20 | BC | 10 | GIFHDPE | .145 | None | 95 | BC | 2.5 | PE | .225 |  | .054 | 75 | 16.2 |  | -55 to +80 | 300 | 6.51 | Belden | None | 80 | BC | 2.8 | PE | (.315)
| RG-59/U Type Triaxial | 8232A |  |  |  |  | 1 | 1 | .032 | 20 | BC | 10 | GIFHDPE | .145 | None | 98 | BC | 2.5 | PVC | .226 |  | .065 | 75 | 16.2 |  | -40 to +75 | 300 | 6.51 | Belden | None | 80 | BC | 2.8 | PVC | (.315)
| RG-59/U Type | 8241 |  |  |  |  | 1 | 1 | .023 | 23 | BCCS | 49 | PE | .146 | None | 95 | BC | 2.6 | PVC | .240 |  | .036 | 75 | 20.5 |  | -40 to +75 | 1700 | 6.35 | Belden
| RG-59/U Type | 8241A |  |  |  |  | 1 | 1 | .023 | 23 | BCCS | 49 | FRSFPE |  | None | 95 | BC | 2.6 | PVC | .242 |  | .039 | 75 | 20.5 |  | -40 to +75 | 300 | 6.35 | Belden
| RG-59/U Type | 8241B |  |  |  |  | 1 | 1 | .0228 | 23 | BC | 20 | PE | .146 | None | 95 | BC | 2.9 | PVC | .242 |  | .038 | 75 | 20.5 |  | -20 to +75 | 300 | 6.35 | Belden
| RG-59/U Type | 8241F |  |  |  |  | 1 | 7 | .030 | 21 | BC | 15 | PE | .146 | None | 95 | BC | 2.6 | PVC | .242 |  | .033 | 75 | 17.3 |  | -30 to +60 | 300 | 6.35 | Belden
| RG-59B/U Type | 8263 |  |  |  |  | 1 | 1 | .023 | 23 | BCCS | 49 | FPE | .146 | None | 95 | BC | 2.6 | PVC-NC | .242 |  | .035 | 75 | 20.5 |  | -40 to +60 | 1700 | 6.36 | MIL-C-17D
| RG-59/U Type Precision | 8279 |  |  |  |  | 1 | 7 | .023 | 23 | BCC | 19.1 | PE | .146 | None | 95 | TC | 4.5 | PE | .220 |  | .026 | 75 | 21.0 |  | -55 to +80 | 2300 | 6.41 | Belden
| RG-59/U Type Precision Video | 8281 |  |  |  |  | 1 | 1 | .031 | 21 | BC | 9.9 | PE | .146 | None | 97 | TC | 1.1 | PE | .305 |  | .068 | 75 | 21.0 |  | -55 to +80 | 2900 | 6.30 | Belden | None | 95 | TC | 1.1
| RG-59/U Type Precision Video | 8281B |  |  |  |  | 1 | 1 | .031 | 21 | BC | 9.9 | PE | .198 | None | 97 | TC | 1.1 | PVC | .305 |  | .078 | 75 | 21.0 |  | -40 to +80 | 300 | 6.30 | Belden | None | 95 | TC | 1.1
| RG-59/U Type Precision Video | 8281F |  |  |  |  | 1 | 7 | .0315 | 21 | BCC | 12.2 | FRSFPE | .198 | None | 97 | TC | 1.1 | PVC | .305 |  | .060 | 75 | 21.0 |  | -20 to +60 | 2900 | 6.30 | Belden | None | 95 | TC | 1.7
| RG-59/U Type | 9100 |  |  |  |  | 1 | 1 | .032 | 20 | BCCS | 44.5 | PE | .198 | DBII | 40 | AL | 17.0 | PVC | .237 |  | .020 | 75 | 16.2 |  | -40 to +80 | 300 | 6.16 | Belden
| RG-59/U Type | 9104 |  |  |  |  | 1 | 1 | .032 | 20 | BCCS | 44.5 | GIFPE | .144 | DBII | 67 | AL | 12.0 | PVC | .237 |  | .024 | 75 | 16.2 |  | -40 to +80 | 300 | 6.17 | Belden
| RG-59/U Type | 9104N |  |  |  |  | 1 | 1 | .032 | 20 | BCCS | 44.5 | GIFPE | .144 | DBII | 67 | AL | 12.0 | PVC | .237 |  | .024 | 75 | 16.2 |  | -40 to +80 | 300 | 6.17 | Belden
| RG-59/U Type Plenum | 9104P |  |  |  |  | 1 | 1 | .032 | 20 | BCCS | 44.5 | GIFPE | .144 | DBII | 67 | AL | 12.0 | FLM | .203 |  | .024 | 75 | 16.3 |  | -20 to +75 | 300 | 6.17 | Belden
| RG-59/U Type | 9105M |  |  |  |  | 1 | 1 | .032 | 20 | BCCS | 44.5 | FFEP | .140 | DBII | 67 | AL | 12.0 | PVC | .240x.387 |  | .037 | 75 | 16.2 |  | -40 to +80 | 300 | 6.17 | Belden
| RG-59/U Type | 9110 |  |  |  |  | 1 | 1 | .032 | 20 | BCCS | 44.5 | GIFHDPE | .140 | DBIII | 67 | AL | 12.0 | PVC | .242 |  | .022 | 75 | 16.2 |  | -40 to +80 | 300 | 6.17 | Belden
| RG-59/U Type Precision Video | 9141 |  |  |  |  | 1 | 1 | .031 | 21 | BC | 9.9 | GIFHDPE | .144 | None | 97 | TC | 1.1 | PE | .305 |  | .069 | 75 | 20.0 |  | -55 to +80 | 1900 | 6.43 | Belden | None | 95 | TC | 1.1
| RG-59/U Type | 9167 |  |  |  |  | 1 | 1 | .032 | 20 | SPCCS | 25.8 | PE | .200 | DB+ | 95 | AL | 4.5 | PVC | .242 |  | .028 | 75 | 16.2 |  | -40 to +80 | 300 | 6.29 | Belden
| RG-59/QPL M17/29-RG59 | 9204 |  |  |  |  | 1 | 1 | .023 | 23 | BCCS | 47 | GIFPE | .144 | None | 95 | BC | 2.6 | PVC-NC | .241 |  | .034 | 75 | 20.5 |  | -40 to +85 | 1700 | 6.79 | MIL-C-17G
| RG-59/U Type Precision Video | 9209 |  |  |  |  | 1 | 1 | .023 | 23 | BC | 20.4 | PE | .146 | DF | 95 | TC | 4.5 | PE | .220 |  | .026 | 75 | 21.0 |  | -55 to +80 | 2300 | 6.41 | Belden
| RG-59/U Type Precision Video | 9209A |  |  |  |  | 1 | 1 | .023 | 23 | BC | 20.4 | PE | .146 | DF | 95 | TC | 4.5 | PVC | .220 |  | .035 | 75 | 20.5 |  | -40 to +75 | 300 | 6.41 | Belden
| RG-59/U Type | 9224 |  |  |  |  | 1 | 1 | .025 | 23 | BCCS | 54 | FRSFPE | .146 | None | 93 | BC | 2.5 | PVC | .242 |  | .033 | 75 | 22.0 |  | -40 to +75 | 1900 | 6.82 | Belden
| RG-59/U Type Precision Video | 9231 |  |  |  |  | 1 | 1 | .031 | 21 | BC | 9.9 | PE | .146 | None | 97 | TC | 1.1 | PVC | .305 |  | .071 | 75 | 21.0 |  | -40 to +60 | 1900 | 6.42 | W/E 728B | None | 95 | TC | 1.1
| RG-59/U Type | 9240 |  |  |  |  | 1 | 1 | .032 | 20 | BCCS | 44.5 | PE | .198 | None | 80 | BC | 5.6 | PVC | .241 |  | .028 | 75 | 17.3 |  | -40 to +75 | 300 | 6.37 | Belden
| RG-59/U Type | 9244 |  |  |  |  | 1 | 1 | .025 | 23 | BCCS | 50 | FPE | .143 | None | 85 | BC | 4.5 | PVC | .242 |  | .034 | 75 | 19.4 |  | -40 to +80 | 1700 | 6.36 | Belden
| RG-59/U Type | 9259 |  |  |  |  | 1 | 7 | .030 | 21 | BC | 15 | PE | .146 | None | 95 | BC | 2.6 | PVC | .241 |  | .033 | 75 | 17.3 |  | -40 to +80 | 300 | 6.36 | Belden
| RG-59/U Type Triaxial | 9267 |  |  |  |  | 1 | 1 | .032 | 20 | BC | 10 | FPE | .146 | None | 95 | BC | 2.5 | PE | .216 |  | .079 | 75 | 16.3 |  | -20 to +80 | 300 | 6.52 | Belden | None | 80 | BC | 2.6 | H | (.360)
| RG-59/U Type | 9274 |  |  |  |  | 1 | 1 | .032 | 20 | BCCS | 44.5 | FPE | .143 | None | 95 | BC | 3.5 | PVC | .240 |  | .030 | 75 | 16.3 |  | -40 to +80 | 300 | 6.37 | Belden
| RG-59/U Type | 9275 |  |  |  |  | 1 | 1 | .032 | 20 | BCCS | 44.5 | GIFPE | .144 | DF | 40 | AL | 17.0 | PVC | .237 |  | .023 | 75 | 16.2 |  | -40 to +80 | 300 | 6.16 | Belden
| RG-59/U Type Dual | 9555 |  |  |  |  | 1 | 1 | .023 | 23 | BCCS | 50 | FRSFPE | .146 | None | 95 | BC | 2.6 | PVC | .238x.478 |  | .075 | 75 | 20.5 |  | -40 to +80 | 300 | 6.84 | Belden
| RG-59/U Type | 9659 |  |  |  |  | 1 | 7 | .030 | 21 | BC | 15 | FPE | .146 | None | 95 | BC | 2.6 | PVC-NC | .242 |  | .032 | 75 | 17.3 |  | -40 to +80 | 300 | 6.36 | Belden
| RG-59/U Type Plenum | 82108 |  |  |  |  | 1 | 1 | .032 | 20 | BCCS | 26 | FFEP | .140 | DF | 96 | TC | 2.6 | FLM | .202 |  | .035 | 75 | 16.5 |  | 0 to +75 | 300 | 6.18 | Belden
| RG-59/U Type Plenum | 82241 |  |  |  |  | 1 | 1 | .023 | 23 | BCCS | 49 | FEP | .134 | None | 97 | BC | 2.6 | FLM | .190 |  | .035 | 75 | 19.5 |  | -20 to +75 | 1,700 | 6.35 | Belden
| RB-59/U Type Plenum | 82259 |  |  |  |  | 1 | 7 | .030 | 21 | BC | 15 | FFEP | .135 | None | 95 | BC | 2.6 | FLM | .193 |  | .036 | 75 | 17.3 |  | -20 to +75 | 300 | 6.36 | Belden
| RG-59/U Type Plenum | 88241 |  |  |  |  | 1 | 1 | .023 | 23 | BCCS | 49 | FEP | .132 | None | 97 | BC | 2.6 | FEP | .190 |  | .037 | 75 | 19.5 |  | -70 to +200 | 1,700 | 6.35 | Belden
| RG-59/U Type Plenum Triax | 88232 |  |  |  |  | 1 | 1 | .032 | 20 | BC | 32.8 | FFEP | .140 | None | 95 | BC | 2.6 | FEP | .188 |  | .060 | 75 | 16.9 |  | -40 to +200 | 300 | 6.51 | Belden | None | 95 | BC | 2.6 | FEP | (.245)
| RG-59/U Type Precision Video Plenum | 88281 |  |  |  |  | 1 | 1 | .032 | 20 | BC | 9.9 | FEP | .185 | None | 98 | TC | 1.1 | PVDF | .271 |  | .082 | 75 | 19.0 |  | -20 to +150 | 1,900 | 6.43 | Belden | None | 96 | TC | 1.1
| RG-59/U Type Plenum | 89108 |  |  |  |  | 1 | 1 | .032 | 20 | BCCS | 26 | FFEP | .140 | DF | 96 | TC | 2.6 | FEP | .203 |  | .035 | 75 | 16.5 |  | -70 to +200 | 300 | 6.18 | Belden
| RG-59/U Type Plenum | 89259 |  |  |  |  | 1 | 7 | .030 | 21 | BC | 15 | FFEP | .135 | None | 95 | BC | 2.6 | FEP | .193 |  | .036 | 75 | 17.3 |  | -70 to +200 | 300 | 6.36 | Belden
| RG-59/U Type Dual Plenum | 89555 |  |  |  |  | 1 | 1 | .023 | 23 | BCCS | 50 | FEP | .134 | None | 97 | BC | 2.6 | FEP | .212x.424 |  | .085 | 75 | 19.5 |  | -70 to +200 | 1,700 | 6.84 | Belden
| RG-62/U Type | 8254 |  |  |  |  | 1 | 1 | .025 | 23 | BCCS | 41.2 | SSPE | .146 | None | 95 | BC | 2.9 | PVC | .238 |  | .033 | 93 | 13.5 |  | -40 to +80 | 750 | 6.85 | JAN-C-17A | [6 empty] | RG-62 Type
| RG-62B/U Type | 8255 |  |  |  |  | 1 | 7 | .024 | 23 | BCCS | 59 | SSPE | .146 | None | 95 | BC | 2.9 | PVC-NC | .242 |  | .032 | 93 | 13.5 |  | -40 to +80 | 750 | 6.85 | MIL-C-17D
| RG-62A/U Type | 9228 |  |  |  |  | 1 | 1 | .025 | 23 | BCCS | 41.2 | SSPE | .146 | None | 95 | BC | 2.9 | HDPE | .242 |  | .033 | 93 | 13.5 |  | -55 to +80 | 750 | 6.85 | Belden
| RG-62A/U Type | 9268 |  |  |  |  | 1 | 1 | .025 | 23 | BCCS | 41.2 | SSPE | .146 | None | 95 | BC | 2.9 | PVC | .260 |  | .037 | 93 | 13.5 |  | -40 to +80 | 750 | 6.85 | Belden
| RG62A/U Type | 9269 |  |  |  |  | 1 | 1 | .025 | 23 | BCCS | 41.2 | SSPE | .146 | None | 95 | BC | 2.9 | PVC | .239 |  | .034 | 93 | 13.5 |  | -40 to +80 | 750 | 6.85 | Belden
| RG-62/QPL M17/30-RG62 | 9862 |  |  |  |  | 1 | 1 | .025 | 23 | BCCS | 41.2 | SSPE | .146 | None | 95 | BC | 2.9 | PVC-NC | .242 |  | .033 | 93 | 13.5 |  | -40 to +80 | 750 | 6.80 | MIL-C-17G
| RG-62/U Type Plenum | 82262 |  |  |  |  | 1 | 1 | .025 | 23 | BCCS | 41.2 | FFEP | .146 | None | 94 | BC | 3.4 | FLM | .204 |  | .035 | 93 | 12.5 |  | 0 to +75 | 300 | 6.86 | Belden
| RG-62/U Type Plenum | 82269 |  |  |  |  | 1 | 1 | .025 | 23 | BCCS | 41.2 | SSFEP | .142 | None | 94 | BC | 3.4 | FLM | .200 |  | .035 | 93 | 12.8 |  | 0 to +75 | 750 | 6.86 | Belden
| RG-62/U Type Plenum | 86262 |  |  |  |  | 1 | 1 | .025 | 23 | BCCS | 41.2 | FFEP | .146 | None | 94 | BC | 3.4 | FEP | .204 |  | .035 | 93 | 12.5 |  | -70 to +200 | 300 | 6.86 | Belden, IBM
| RG-62/U Type Plenum | 87269 |  |  |  |  | 1 | 1 | .025 | 23 | BCCS | 41.2 | SSFEP | .142 | None | 94 | BC | 3.4 | PVDF | .200 |  | .031 | 93 | 12.8 |  | -20 to +150 | 750 | 6.86 | Belden
| RG-62/U Type Plenum | 89269 |  |  |  |  | 1 | 1 | .025 | 23 | BCCS | 41.2 | SSFEP | .142 | None | 94 | BC | 3.4 | FEP | .200 |  | .033 | 93 | 12.8 |  | -70 to +200 | 750 | 6.86 | Belden, IBM
| RG-63/QPL M17/31-RG63 | 9857 |  |  |  |  | 1 | 1 | .025 | 23 | BCCS | 41.2 | SSPE | .285 | None | 97 | BC | 1.2 | PVC-NC | .405 |  | .078 | 125 | 9.7 |  | -40 to +80 | 750 | 6.80 | MIL-C-17G | [6 empty] | Other Misc. RG Types
| RG-71/QPL M17/90-RG7 | 9169 |  |  |  |  | 1 | 1 | .025 | 23 | BCCS | 41.2 | SSPE | .146 | None | 95 | BC | 1.5 | PE | .245 |  | .042 | 93 | 13.5 |  | -55 to +80 | 750 | 6.80 | MIL-C-17G | None | 95 | TC | 1.5
| RG-122/U QPL M17/157-00001 | 9252 |  |  |  |  | 1 | 27 | .030 | 21 | TC | 17.1 | PE | .096 | None | 95 | TC | 5.2 | PVC-NC | .160 |  | .017 | 50 | 30.8 |  | -40 to +80 | 1400 | 6.76 | MIL-C-17G
| RG-142B/U QPL M17/158-00001 | 83242 | 2.6 | 4.6 | 8.4 | 12.3 | 1 | 1 | .037 | 19 | SCCS | 19.3 | TFE | .116 | None | 96 | SC | ? | FEP | .195 | 70 | .043 | 50 | 29.0 | 67 | -70 to +200 | 1400 | 6.77 | MIL-C-17G | None | 96 | SC | 2.3
20 | RG-142/ QPL M17/60-RG142 | 84142 | 2.6 | 4.6 | 8.4 | 12.3 | 1 | 1 | .037 | 19 | SCCS | 19.3 | TFE | .116 | None | 96 | SC | ? | FEP | .195 | 70 | .043 | 50 | 29.0 | 67 | -70 to +200 | 1400 | 6.77 | MIL-C-17G | None | 96 | SC | 2.3
| RG-174/U Type RF100 | 7805 |  |  |  |  | 1 | 1 | .018 | 25 | BC | 32 | PE | .061 | DF | 90 | TC | 9.1 | PVC | .110 |  | .010 | 50 | 31.2 |  | -40 to +75 | 1100 | 6.59 | Belden
| RG-174/U Type RF 100 Low Loss | 7805R |  |  |  |  | 1 | 1 | .0195 | 25 | BC | 27.3 | FPE | .060 | DF | 90 | TC | 9.4 | PVC | .110 |  | .010 | 50 | 26.2 |  | -40 to +75 | 300 | 6.59 | Belden
| RG-174/U Type | 8216 |  |  |  |  | 1 | 7 | .019 | 25 | BCCS | 97 | PE | .060 | None | 90 | TC | 10.7 | PVC | .110 |  | .008 | 50 | 30.8 |  | -40 to +75 | 1100 | 6.67 | MIL-C-17F
| RG-174/U Type | 9239 |  |  |  |  | 1 | 7 | .019 | 25 | BCCS | 97 | PE | .044 | None | 90 | TC | 14.0 | PVC | .101 |  | .008 | 50 | 38.0 |  | -40 to +60 | 1100 | 6.82 | Belden
| RG-178B/U QPL M17/169-00001 | 83265 | 10.5 | 16.5 | 29.5 | 42.5 | 1 | 7 | .012 | 29 | SPCCS | 244 | TFE | .033 | None | 95 | SPC | 14.6 | FEP | .071 | 69.5 | .005 | 50 | 29.0 | 72 | -70 to +200 | 750 | 6.76 | MIL-C-17G
| RG-179/QPL M17/94-RG179 | 83264 |  |  |  |  | 1 | 7 | .012 | 228 | SPCCS | 244 | TFE | .062 | None | 94 | SPC | 8.4 | FEP | .100 |  | .010 | 75 | 19.5 |  | -70 to +200 | 900 | 6.79 | MIL-C-17G
| RG-180/QPL M17/95-RG180 | 83266 |  |  |  |  | 1 | 7 | .012 | 29 | SPCCS | 244 | TFE | .102 | None | 91 | SPC | 6.5 | FEP | .141 |  | .018 | 95 | 15.0 |  | -70 to +200 | 1100 | 6.80 | MIL-C-17G
| RG-187A/U Type | 83267 | 8.5 | 11.3 | 16.6 | 22.3 | 1 | 7 | .012 | 29 | SPCCS | 244 | TFE | .063 | None | 95 | SPC | 8.6 | TFE-T | .103 | 69.5 | .010 | 75 | 19.5 | 100 | -70 to +200 | 900 | 6.84 | MIL-C-17D
10 | RG-188A/U Type | 83269 | 5.6 | 10.2 | 20.6 | 27.3 | 1 | 7 | .020 | 26 | SCCCS | 91.2 | TFE | .058 | None | 96 | SPC | 8.5 | TFE-T | .098 | 69.6 | .011 | 50 | 29.0 | 67 | -70 to +200 | 900 | 6.67 | MIL-C-17D
| RG-212/U QPL M17/162-00001 | 9861 |  |  |  |  | 1 | 1 | .056 | 16 | SPC | 3.3 | PE | .185 | None | 95 | SPC | 1.1 | PVC-NC | .332 |  | .081 | 50 | 30.8 |  | -50 to +80 | 2200 | 6.78 | MIL-C-17G | None | 95 | SC | 1.1
40 | RG-213/U QPL M17/163-00001 | 8267 | 1.3 | 2.3 | 4.5 | 7.6 | 1 | 7 | .089 | 12 | BC | 1.7 | PE | .285 | None | 96 | BC | 1.2 | PVC-NC | .405 | 66 | .102 | 50 | 30.8 | 77 | -40 to +80 | 3700 | 6.78 | MIL-C-17G
| RG-214/U QPL M17/164-00001 | 8268 |  |  |  |  | 1 | 7 | .089 | 12 | SPC | 1.7 | PE | .285 | None | 97 | SPC | .7 | PVC-NC | .425 |  | .128 | 50 | 30.8 |  | -40 to +80 | 3700 | 6.78 | MIL-C-17G | None | 97 | SPC | .7
| RG-216/QPL M17/77-RG216 | 9850 |  |  |  |  | 1 | 7 | .048 | 17 | TC | 6.1 | PE | .285 | None | 95 | BC | .8 | PVC-NC | .425 |  | .122 | 75 | 20.5 |  | -40 to +80 | 3700 | 6.79 | MIL-C-17G | None | 95 | BC | .8
| RG-223/U QPL M17/167-00001 | 9273 |  |  |  |  | 1 | 1 | .034 | 20 | SCC | 8.8 | PE | .117 | None | 95 | SCC | 2.5 | PVC-NC | .212 |  | .036 | 50 | 30.8 |  | -40 to +60 | 1400 | 6.77 | MIL-C-17G | None | 95 | SCC | 2.5
| RG-303/QPL M17/111-RG303 | 84303 | 2.7 | 4.6 | 8.7 | 12.5 | 1 | 1 | .037 | 18 | SCCCS | 16.3 | TFE | .116 | None | 95 | SCC | 4.3 | FEP | .170 | 70 | .030 | 50 | 29.0 | 67 | -70 to +200 | 1400 | 6.77 | MIL-C-17G
| RG-316/U QPL M17/172-00001 | 83284 | 5.6 | 10.2 | 20.6 | 27.3 | 1 | 7 | .020 | 26 | SPCCS | 84.1 | TFE | .058 | None | 95 | SPC | 6.5 | FEP | .098 | 69.5 | .010 | 50 | 29.0 | 67 | -70 to +200 | 900 | 6.76 | MIL-C-17G
| RG-316/QPL M17/113-RG316 | 84316 | 5.6 | 10.2 | 20.6 | 27.3 | 1 | 7 | .020 | 26 | SPCCS | 84.1 | TFE | .058 | None | 95 | SPC | 6.5 | FEP | .098 | 69.5 | .010 | 50 | 29.0 | 67 | -70 to +200 | 900 | 6.76 | MIL-C-17G
| Miniature Coax | 8218 |  |  |  |  | 1 | 7 | .017 | 26 | BCCS | 120 | PE | .100 | None | 93 | TC | 5.7 | PVC | .150 |  | .014 | 75 | 20.5 |  | -40 to +60 | 1700 | 6.34 | Belden | [6 empty] | Miniature Coax
| Miniature Coax | 8700 |  |  |  |  | 1 | 1 | .013 | 28 | TC | 66.9 | PP | .023 | None | 90 | BC | 28.7 | PVC | .054 |  | .003 | 32 | 55.2 |  | -30 to +105 | 300 | 6.82 | Belden
| Miniature Coax | 9221 |  |  |  |  | 1 | 7 | .012 | 29 | TC | 100 | FHDPE | .058 | None | 89 | TC | 11.7 | PVC | .097 |  | .006 | 75 | 17.3 |  | -40 to +60 | 30 | 6.34 | Belden
| Miniature RG-59/U Type | 1855A |  |  |  |  | 1 | 1 | .023 | 23 | BC | 20.1 | GIFHDPE | .102 | DF | 95 | TC | 7.6 | PVC | .159 |  | .018 | 75 | 16.3 |  | -30 to +75 | 300 | 6.40 | Belden
| Sub-Miniature RG-59/U Type | 1865A |  |  |  |  | 1 | 19 | .021 | 24 | BC | 27.4 | GIFHDPE | .094 | DF | 95 | TC | 5.4 | PVC | .150 |  | .014 | 75 | 16.5 |  | -40 to +75 | 300 | 6.40 | Belden
| Bundled Coax Sub-Miniature RGB | 1520A |  |  |  |  | 3 | 7 | .012 | 29 | TC | 100 | FHDPE | .056 | DF | 90 | TC | 9.5 | PVC | .283 |  | .042 | 75 | 17.3 |  | -40 to +60 | 300 | 6.47 | Belden | [6 empty] | Bundled Coax
| Bundled Coax Sub-Miniature RGB | 1521A |  |  |  |  | 4 | 7 | .012 | 29 | TC | 100 | FHDPE | .056 | DF | 90 | TC | 9.5 | PVC | .310 |  | .050 | 75 | 17.3 |  | -40 to +60 | 300 | 6.47 | Belden
| Bundled Coax Sub-Miniature RGB | 1522A |  |  |  |  | 5 | 7 | .012 | 29 | TC | 100 | FHDPE | .056 | DF | 90 | TC | 9.5 | PVC | .338 |  | .058 | 75 | 17.3 |  | -40 to +60 | 300 | 6.47 | Belden
| Bundled Coax Miniature RGB | 1406B |  |  |  |  | 3 | 7 | .019 | 25 | BC | 41.5 | FHDPE | .090 | DF | 93 | TC | 8.6 | PVC | .388 |  | .064 | 75 | 17.3 |  | -40 to +60 | 300 | 6.47 | Belden
| Bundled Coax Miniature RGB | 1407B |  |  |  |  | 4 | 7 | .019 | 25 | BC | 41.5 | FHDPE | .090 | DF | 93 | TC | 8.6 | PVC | .455 |  | .088 | 75 | 17.3 |  | -40 to +60 | 300 | 6.47 | Belden
| Bundled Coax Miniature RGB | 1417B |  |  |  |  | 5 | 7 | .019 | 25 | BC | 41.5 | FHDPE | .090 | DF | 93 | TC | 8.6 | PVC | .477 |  | .102 | 75 | 17.3 |  | -40 to +60 | 300 | 6.47 | Belden
| Bundled Coax RGB | 1164B |  |  |  |  | 3 | 7 | .019 | 25 | BC | 41.5 | FHDPE | .090 | DF | 93 | TC | 8.6 | PVC | .388 |  | .066 | 75 | 17.3 |  | -40 to +60 | 300 | 6.48 | Belden
| Bundled Coax RGB | 1167B |  |  |  |  | 4 | 7 | .019 | 25 | BC | 41.5 | FHDPE | .090 | DF | 93 | TC | 8.6 | PVC | .455 |  | .090 | 75 | 17.3 |  | -40 to +60 | 300 | 6.48 | Belden
| Bundled Coax RGB | 1418B |  |  |  |  | 5 | 7 | .019 | 25 | BC | 41.5 | FHDPE | .090 | DF | 93 | TC | 8.6 | PVC | .477 |  | .104 | 75 | 17.3 |  | -40 to +60 | 300 | 6.48 | Belden
| Bundled Coax RGB | 1277R |  |  |  |  | 3 | 1 | .018 | 25 | TC | 34 | FPFA | .074 | DB | 95 | TC | 5.4 | PVC | .320 |  | .048 | 75 | 17.0 |  | -40 to +75 | 300 | 6.48 | Belden
| Bundled Coax RGB | 1278R |  |  |  |  | 4 | 1 | .018 | 25 | TC | 34 | FPFA | .074 | DB | 95 | TC | 5.4 | PVC | .351 |  | .060 | 75 | 17.0 |  | -40 to +75 | 300 | 6.48 | Belden
| Bundled Coax RGB | 1279R |  |  |  |  | 5 | 1 | .018 | 25 | TC | 34 | FPFA | .074 | DB | 95 | TC | 5.4 | PVC | .403 |  | .080 | 75 | 17.0 |  | -40 to +75 | 300 | 6.48 | Belden
| Bundled Coax RGB | 1280R |  |  |  |  | 6 | 1 | .018 | 25 | TC | 34 | FPFA | .074 | DB | 95 | TC | 5.4 | PVC | .423 |  | .087 | 75 | 17.0 |  | -40 to +75 | 300 | 6.48 | Belden
| Bundled Coax RGB Plenum | 1277P |  |  |  |  | 3 | 1 | .018 | 25 | TC | 34 | FPFA | .074 | DB | 95 | TC | 5.4 | PVC | .276 |  | .043 | 75 | 16.8 |  | -20 to +75 | 300 | 6.48 | Belden
| Bundled Coax RGB Plenum | 1278P |  |  |  |  | 4 | 1 | .018 | 25 | TC | 34 | FPFA | .074 | DB | 95 | TC | 5.4 | PVC | .304 |  | .053 | 75 | 16.8 |  | -20 to +75 | 300 | 6.48 | Belden
| Bundled Coax RGB Plenum | 1279P |  |  |  |  | 5 | 1 | .018 | 25 | TC | 34 | FPFA | .074 | DB | 95 | TC | 5.4 | PVC | .335 |  | .068 | 75 | 16.8 |  | -20 to +75 | 300 | 6.48 | Belden
| Bundled Coax RGB Plenum | 1280P |  |  |  |  | 6 | 1 | .018 | 25 | TC | 34 | FPFA | .074 | DB | 95 | TC | 5.4 | PVC | .369 |  | .079 | 75 | 16.8 |  | -20 to +75 | 300 | 6.48 | Belden
| Bundled Coax RGB BananaPeel® | 1281S3 |  |  |  |  | 3 | 1 | .018 | 25 | TC | 34 | GIFHDPE | .074 | DB | 95 | TC | 5.4 | PVC | .246 |  | .031 | 75 | 17.0 |  | -40 to +75 | 300 | 6.49 | Belden
| Bundled Coax RGB BananaPeel | 1281S4 |  |  |  |  | 4 | 1 | .018 | 25 | TC | 34 | GIFHDPE | .074 | DB | 95 | TC | 5.4 | PVC | .275 |  | .044 | 75 | 17.0 |  | -40 to +75 | 300 | 6.49 | Belden
| Bundled Coax RGB BananaPeel | 1281S5 |  |  |  |  | 5 | 1 | .018 | 25 | TC | 34 | GIFHDPE | .074 | DB | 95 | TC | 5.4 | PVC | .308 |  | .055 | 75 | 17.0 |  | -40 to +75 | 300 | 6.49 | Belden
| Bundled Coax RGB BananaPeel | 1281S6 |  |  |  |  | 6 | 1 | .018 | 25 | TC | 34 | GIFHDPE | .074 | DB | 95 | TC | 5.4 | PVC | .342 |  | .068 | 75 | 17.0 |  | -40 to +75 | 300 | 6.49 | Belden
| Bundled Coax RGB BananaPeel Plenum | 1282S3 |  |  |  |  | 3 | 1 | .018 | 25 | TC | 34 | FPFA | .075 | DB | 95 | TC | 5.4 | FLM | .246 |  | .034 | 75 | 16.8 |  | -20 to +75 | 300 | 6.49 | Belden
| Bundled Coax RGB BananaPeel Plenum | 1282S4 |  |  |  |  | 4 | 1 | .018 | 25 | TC | 34 | FPFA | .075 | DB | 95 | TC | 5.4 | FLM | .275 |  | .049 | 75 | 16.8 |  | -20 to +75 | 300 | 6.49 | Belden
| Bundled Coax RGB BananaPeel Plenum | 1282S5 |  |  |  |  | 5 | 1 | .018 | 25 | TC | 34 | FPFA | .075 | DB | 95 | TC | 5.4 | FLM | .308 |  | .067 | 75 | 16.8 |  | -20 to +75 | 300 | 6.49 | Belden
| Bundled Coax RGB BananaPeel Plenum | 1282S6 |  |  |  |  | 6 | 1 | .018 | 25 | TC | 34 | FPFA | .075 | DB | 95 | TC | 5.4 | FLM | .342 |  | .080 | 75 | 16.8 |  | -20 to +75 | 300 | 6.49 | Belden
| G-6 Type Bundled SDI Coax | 7710A |  |  |  |  | 3 | 1 | .040 | 19 | BC | 6.4 | GIFPE | .180 | DF | 95 | TC | 3.0 | PVC-M | .770 |  | .234 | 75 | 16.2 |  | -40 to +75 | 300 | 6.46 | Belden
| RG-6 Type Bundled SDI Coax | 7711A |  |  |  |  | 4 | 1 | .040 | 19 | BC | 6.4 | GIFPE | .180 | DF | 95 | TC | 3.0 | PVC-M | .900 |  | .303 | 75 | 16.2 |  | -40 to +75 | 300 | 6.46 | Belden
| RG-6 Type Bundled SDI Coax | 7712A |  |  |  |  | 5 | 1 | .040 | 19 | BC | 6.4 | GIFPE | .180 | DF | 95 | TC | 3.0 | PVC-M | .970 |  | .371 | 75 | 16.2 |  | -40 to +75 | 300 | 6.46 | Belden
| RG-6 Type Bundled SDI Coax | 7713A |  |  |  |  | 10 | 1 | .040 | 19 | BC | 6.4 | GIFPE | .180 | DF | 95 | TC | 3.0 | PVC-M | 1.386 |  | .772 | 75 | 16.2 |  | -40 to +75 | 300 | 6.46 | Belden
| RG-59/U Type Bundled (Miniature) | 7787A |  |  |  |  | 3 | 1 | .023 | 23 | BC | 20.1 | GIFHDPE | .102 | DF | 95 | TC | 7.6 | PVC | .432 |  | .081 | 75 | 16.5 |  | -35 to +75 | 300 | 6.45 | Belden
| RG-59/U Type Bundled (Miniature) | 7788A |  |  |  |  | 4 | 1 | .023 | 23 | BC | 20.1 | GIFHDPE | .102 | DF | 95 | TC | 7.6 | PVC | .481 |  | .106 | 75 | 16.5 |  | -35 to +75 | 300 | 6.45 | Belden
| RG-59/U Type Bundled (Miniature) | 7789A |  |  |  |  | 5 | 1 | .023 | 23 | BC | 20.1 | GIFHDPE | .102 | DF | 95 | TC | 7.6 | PVC | .539 |  | .133 | 75 | 16.5 |  | -35 to +75 | 300 | 6.45 | Belden
| RG-59/U Type Bundled (Miniature) | 7790A |  |  |  |  | 6 | 1 | .023 | 23 | BC | 20.1 | GIFHDPE | .102 | DF | 95 | TC | 7.6 | PVC | .597 |  | .163 | 75 | 16.5 |  | -35 to +75 | 300 | 6.45 | Belden
| RG-59/U Type Bundled (Miniature) | 7791A |  |  |  |  | 12 | 1 | .023 | 23 | BC | 20.1 | GIFHDPE | .102 | DF | 95 | TC | 7.6 | PVC | .796 |  | .280 | 75 | 16.5 |  | -35 to +75 | 300 | 6.45 | Belden
| RG-59/U Type Bundled (Miniature) | 7792A |  |  |  |  | 12 | 1 | .023 | 23 | BC | 20.1 | GIFHDPE | .102 | DF | 95 | TC | 7.6 | PVC | .825 |  | .336 | 75 | 16.5 |  | -35 to +75 | 300 | 6.45 | Belden
| RG-59/U Type Bundled | 7794A |  |  |  |  | 3 | 1 | .032 | 20 | BC | 10 | GIFHDPE | .145 | DF | 95 | TC | 3.8 | PVC | .631 |  | .084 | 75 | 16.3 |  | -35 to +75 | 300 | 6.45 | Belden
| RG-59/U Type Bundled | 7795A |  |  |  |  | 4 | 1 | .032 | 20 | BC | 10 | GIFHDPE | .145 | DF | 95 | TC | 3.8 | PVC | .706 |  | .190 | 75 | 16.3 |  | -35 to +75 | 300 | 6.45 | Belden
| RG-59/U Type Bundled | 7796A |  |  |  |  | 5 | 1 | .032 | 20 | BC | 10 | GIFHDPE | .145 | DF | 95 | TC | 3.8 | PVC | .790 |  | .238 | 75 | 16.3 |  | -35 to +75 | 300 | 6.45 | Belden
| RG-59/U Type Bundled | 7798A |  |  |  |  | 10 | 1 | .032 | 20 | BC | 10 | GIFHDPE | .145 | DF | 95 | TC | 3.8 | PVC | 1.166 |  | .501 | 75 | 16.3 |  | -35 to +75 | 300 | 6.45 | Belden
| RG-59/U Type Bundled RGB Coax BananaPeel Plenum | 1283S3 |  |  |  |  | 3 | 1 | .032 | 20 | TC | 10 | FFEP | .133 | DF | 95 | TC | 3.8 | PVC | .422 |  | .103 | 75 | 16.2 |  | -20 to +75 | 300 | 6.46 | Belden
| RG-59/U Type Bundled RGB Coax BananaPeel Plenum | 1283S5 |  |  |  |  | 5 | 1 | .032 | 20 | TC | 10 | FFEP | .133 | DF | 95 | TC | 3.8 | PVC | .529 |  | .174 | 75 | 16.2 |  | -20 to +75 | 300 | 6.46 | Belden
| RG-59/U Type Bundled RGB Coax BananaPeel Plenum | 1283S6 |  |  |  |  | 6 | 1 | .032 | 20 | TC | 10 | FFEP | .133 | DF | 95 | TC | 3.8 | PVC | .588 |  | .209 | 75 | 16.2 |  | -20 to +75 | 300 | 6.46 | Belden
| Parallel Coax S-Video Plenum | 7700A |  |  |  |  | 2 | 7 | .012 | 29 | TC | 100 | FFEP | .053 | None | 98 | TC | 7.5 | FLM | .107x.214 |  | .017 | 75 | 17.3 |  | -20 to +60 | 300 | 6.50 | Belden | [6 empty] | S-Video Coax
| Parallel Coax S-Video High-Flex | 1807A |  |  |  |  | 2 | 7 | .012 | 29 | TC | 100 | FHDPE | .056 | None | 90 | TC | 7.5 | PVC | .110x.230 |  | .013 | 75 | 17.3 |  | -40 to +75 | 300 | 6.50 | Belden
| Round S-Video High-Flex Design | 1808A |  |  |  |  | 2 | 7 | .012 | 29 | TC | 100 | FHDPE | .056 | None | 90 | TC | 7.5 | PVC | .255 |  | .031 | 75 | 17.3 |  | -40 to +75 | 300 | 6.50 | Belden

## Key
Conductor Abbreviations | Dielectric Abbreviations
BC = Bare Copper | FEP = Fluorinated Ethylene Propylene (Teflon)
BCCA = Bare Copper-covered Aluminum | FFEP = Foam FEP
CCS = Copper-clad Steel | FHDPE = Foam High-Density Polyethylene
SC = Silver-coated Copper | FPE = Foam Polyethylene
SCA = Silver-coated Alloy | FRSFPE = Flame-retardant Semi-foam Polyethylene
SCCS = Silver-coated Copper-covered Steel | GIFHDPE = Gas-injected Foam High-Density Polyethylene
SPC = Silver-plated Copper | GIFPE = Gas-injected Foam Polyethylene
SPCCS = Silver-plated Copper-covered Steel | PE = Solid Polyethylene
TC = Tinned Copper | PP = Solid Polypropylene
SSFEP = Semi-solid FEP
Braid Abbreviations | SSPE = Semi-solid Polyethylene
AL = Aluminum | TFE = Tetrafluoroethylene (similar to Tefon)
BC = Bare Copper
CT = Copper-Tin Composite | Jacket Abbreviations
SC = Silver-coated Copper | BELFX = Belflex® FCP = Fluorocopolymer
SPC = Silver-plated Copper | FEP = Fluorinated Ethylene Propylene (Teflon)
TC = Tinned Copper | FG = Fiberglass
FLM = Flamarrest®
Tape Abbreviations | H = Hypalon®
BB = Bonded Beldfoil® | HDPE = High-density Polyethylene
BF = Beldfoil | LSZH = Low-Smoke, Zero-Halogen
DB = Duobond® | PE = Polyethylene
DBII = Duobond II | PVC = Polyvinyl Chloride
DBIII = Duobond III | PVC-M = Matte finish Polyvinyl Chloride
DBIV = Duobond IV | PVC-NC = Non-contaminating Polyvinyl Chloride
DB+ = Duobond Plus® | TFE-T = Tetrafluoroethylene Tape Wrap (similar to Teflon)
DF = Duofoil®
F = Foil
For information on coaxial cables not listed in this table, or for
a comprehensive Connector Cross-Reference, please contact
Belden Electronics Division, Technical Support at: 1-800-BELDEN-1
This spreadsheet is based on a Belden PDF at:
http://www.belden.com/resourcecenter/tools/cablefinder/upload/06-3_15.pdf
http://www.belden.com/
updated 3/19/2013
N0ZYC