## Fox Boxes
Name | TX freq | 2MHz OA | tones | TX length | repeats every | radio | power | volume | controller | ctrl jumper | ctrl cable | unlock code | id code | tones code | tx code | repeat code | behavior code | notes
BEACON | 144.1 | 146.1 | random | 0:15 | 0:30 | MicroFox-15 | 15mW | n/a | internal | n/a | n/a | n/a | n/a | n/a | n/a | n/a | n/a | uses FOX-4's frequency
FOX-3 | 146.43 | 144.43 | 3 2 1 1 1 | 0:30 | 1:00 | Baofeng UV-3R | 100mW | 50% | piccon | OFF | custom | A6 43 68 | C1 14 30 26 25 03 # | C2 30 20 10 10 10 00 # | A2 00 30 | A3 01 00 | C4 2 3 # | older model of firmware
FOX-4 | 144.1 | 146.1 | 1 2 3 3 3 | 0:30 | 1:00 | Baofeng UV-3R | 100mW | 50% | piccon | OFF | HTB | A6 43 68 | C1 14 30 26 25 03 # | C2 10 20 30 30 30 00 # | A2 00 30 | A3 01 00 | C4 2 3 #
FOX-5 | 146.525 | 144.525 | 3 3 3 2 1 2 3 3 3 | 0:30 | 1:00 | Baofeng UV-3R | 100mW | 50% | piccon | OFF | custom | A6 43 68 | C1 14 30 26 25 03 # | C2 30 30 30 20 10 20 30 30 30 00 # | A2 00 30 | A3 01 00 | C4 2 3 #
FOX-6 | 146.82 | 144.82 | 1 1 1 2 3 2 1 1 1 | 0:30 | 1:00 | Baofeng UV-3R | 100mW | 50% | piccon | OFF | custom | A6 43 68 | C1 14 30 26 25 03 # | C2 10 10 10 20 30 20 10 10 10 00 # | A2 00 30 | A3 01 00 | C4 2 3 #
Baofengs draw 40mA (12v) idle | [5 empty] | fox box to do: | install foil tape inside all cases, test for ground | [5 empty] | tone ideas:
[7 empty] | add IF FOUND sheet to bottom of cases | [6 empty] | shave and a haircut
[7 empty] | spray paint camo cases | [6 empty] | charge | 123123123 323231
UV-3R notes: | [6 empty] | record tx power above for all foxes | [6 empty] | superman
| baofengs draw 40mA RX if squelch is closed, 47mA if open | [12 empty] | hail to the chief
| keypad lock: hold MENU 2 seconds | [12 empty] | rudolf the red nosed raindeer
| may not power on automatically if buck output is over 4..2v | [12 empty] | santa claus is coming to town
| set volume and squelch to 1 | [12 empty] | frosty the snowman
| radio may tx briefly when inserting control cable | [12 empty] | deck the halls
| hi/lo and buck voltage adjusted for 500mA draw from batts | [12 empty] | mission impossible
as adjusted, output varies between 1.3-1.6w
WARNING - power barrel s center NEGATIVE
piccon notes:
1 = start transmit immediately, run program
2 = toggle program run or stop (going from stop to run starts a tx cycle)
3 = stop program
4 = DTMF lock (does not stop program)
#4368 = DTMF unlock
qty | cost | net | Decription
1 | 60 | 60 | piccon controller (kit)
16 | 2.5 | 40 | Energizer Recarge AA (2300 mAH)
1 | 35 | 35 | Baofeng UV-3R
1 | 15 | 15 | Apache small case
2 | 6 | 12 | 8 AA battery holder
1 | 7 | 7 | buck regulator
1 | 5 | 6 | SMA pigtail
1 | 4 | 4 | 90 degree sma adapter
1 | 2.5 | 2.5 | LED power assembly
2 | 1 | 2 | 9v battery snap
1 | 2 | 2 | control cable
1 | 2 | 2 | radio power cable
1 | 1.5 | 1.5 | voltmeter
1 | 1 | 2 | power switch
1 | 0.5 | 0.5 | heat shrink
1 | 0.5 | 0.5 | wire
1 | 0.25 | 0.25 | hot glue
1 | 0.1 | 0.1 | label
4 | 192.35 | 769.4 | fox box cost

## Hunting Radios
ID | brand | SN | note
1 | Realistic | 0096243 |  | 30 | average cost of radio
2 | Realistic | 10002360 |  | 17 | 6-AA battery case
3 | Realistic | 10007429 |  | 15 | 6x Energizer Recharge AA 2300 mAh
4 | Realistic | 0060104
5 | Radio Shack | 0121768 | no TX | 62 | average replacement cost
6 | Radio Shack | 0000615 | start of SN is defaced
7 | Realistic | 0086748 |  | 15 | count
8 | Radio Shack | 0102825
9 | Realistic | 0085649 | intermittent TX | 930 | total cost of radios
10 | Realistic | 0020527
11 | Radio Shack | 0177422
12 | Realistic | 0048001 | donated by N4HRL |  | additional support hardware:
13 | Realistic | 10013668 | donated by N4HRL
14 | Realistic | 0022226 |  | 33 | 2x 16 AA bays smart chargers
15 | Realistic | 0015503 | trade for work from N0VZE
16
|  |  |  | 963 | total invesstment
then consider the tape beams, australian finder, dopplers, etc

## Costs
qty | each | net | description | qty | each | net | Decription
1 | 37 | 37 | tenergy 16-AA charger | 2 | 37 | 74 | foxhunt battery support
1 | 23 | 23 | AA6 6-AA battery case for HTX-202 | 14 | 66.25 | 927.5 | foxhunt receivers
1 | 25 | 25 | Realistic HTX-202
6 | 2.875 | 17.25 | Energizer Recarge AA (2300 mAH)
1 | 1 | 1 | CR2032 tabbed battery
1 | 110 | 110 | microfox-15 | 1 | 114.99 | 114.99 | fox-1 slender beacon
1 | 3.99 | 3.99 | 9v battery
1 | 1 | 1 | sptd micro toggle switch
1 | 110 | 110 | microfox-15s | 1 | 123 | 123 | fox-2 film can beacon
1 | 13 | 13 | extra batteries and charger
1 | 8 | 8 | offset attenuator kit (KC9ON) | 6 | 29.879 | 179.274 | N0ZYC offset attenuators
1 | 6.2 | 6.2 | aluminum enclosure
1 | 2.5 | 2.5 | 3P/4T rotary switch
1 | 0.78 | 0.78 | 2mhz xtal
1 | 3.6 | 3.6 | 7.4v 800mA USB lipo charger
1 | 3.5 | 3.5 | 7.4v 600mAH LIPO battery
1 | 0.699 | 0.699 | 1/4" set screw knob
2 | 0.8 | 1.6 | BNC bulkhead connector
5 | 0.2 | 1 | resistors
1 | 0.5 | 0.5 | BNC M-M coupler
1 | 0.5 | 0.5 | heat shrink
1 | 0.5 | 0.5 | wire
1 | 0.25 | 0.25 | 1.13mm coax
1 | 0.25 | 0.25 | hot glue
2 | 1.5 | 3 | hose clamps | 2 | 19.3057 | 38.6113 | tape measure beams
3 | 2.5 | 7.5 | PVC T and cross adapters
1 | 3 | 3 | 3/4" pvc tubing | 4 | 4.5557 | 18.2227 | scouts upgrades
1 | 2.6667 | 2.6667 | RG-174 coax
1 | 0.939 | 0.939 | RG-174 BNC crimp connector
1 | 1 | 1 | 1" tape measure
1 | 0.7 | 0.7 | RG-174 clamp-on choke
1 | 0.25 | 0.25 | hairpin wire and solder
1 | 0.25 | 0.25 | black electrical tape
1 | 60 | 60 | piccon controller (kit) | 4 | 182.55 | 730.2 | N0ZYC fox boxes
16 | 2.7 | 43.2 | Energizer Recarge AA (2300 mAH)
1 | 35 | 35 | Baofeng UV-3R
1 | 13 | 13 | Apache 1800 case
2 | 2.5 | 5 | 8 AA battery holder
1 | 4 | 4 | 15cm SMA M-F jumper
1 | 4 | 4 | 3.5mm 4 contact phono pigtail
1 | 3 | 3 | 90 degree sma adapter
1 | 2.5 | 2.5 | 1.4mm/2.7mm barrel to USB
1 | 2.5 | 2.5 | LED power indicator assembly
3 | 0.7 | 2.1 | RG-174 clamp-on choke
1 | 1.5 | 1.5 | 0-30v mini voltmeter
1 | 1.5 | 1.5 | 2A buck regulator
1 | 1 | 1 | SPDT toggle switch
1 | 1 | 1 | DB9 male bulkhead connector
2 | 0.5 | 1 | 9v battery snap
1 | 0.5 | 0.5 | AGC fuse holder
1 | 0.5 | 0.5 | heat shrink
1 | 0.5 | 0.5 | wire
2 | 0.2 | 0.4 | 2A AGC fuse
1 | 0.25 | 0.25 | hot glue
1 | 0.1 | 0.1 | label
1 | 239 | 239 | VK3YNG VHF Sniffer MK4 | 1 | 264.6 | 264.6 | MK-4 VHF foxhunt receiver
6 | 1.5 | 9 | hose clamps
3 | 2.5 | 7.5 | PVC T and cross adapters
1 | 3 | 3 | 3/4" PVC tubing
1 | 3 | 3 | RG-174 coax
2 | 1 | 2 | AA alkaline batteries
1 | 0.1 | 0.1 | RG-174 BNC crimp connector
1 | 1 | 1 | 1" tape measure
1 | 100 | 100 | ramsey ddf-1 | 4 | 112.85 | 451.4 | N0ZYC DDF-1 (doppler) finders
1 | 2 | 2 | powerpole housing, contacts, drift pin
1 | 1.6 | 1.6 | 3.5mm stereo audio jack
1 | 1.5 | 1.5 | 8 pin bulkhead aviation connector
5 | 0.25 | 1.25 | resistors
1 | 1 | 1 | LM386 audio amplifier board
1 | 1 | 1 | 10k sealed potentiometer with knob
1 | 1 | 1 | 3v spdt relay
1 | 1 | 1 | twin lead power wire
1 | 0.5 | 0.5 | AGC fuse holder
1 | 0.5 | 0.5 | heat shrink
1 | 0.5 | 0.5 | VHB tape
1 | 0.5 | 0.5 | wire
1 | 0.3 | 0.3 | 1A 100v diode
1 | 0.2 | 0.2 | 2A AGC fuse
1 | 60 | 60 | ramsey df-1 | 1 | 88.2 | 88.2 | DF-1 (TDOA) finder
4 | 3.5 | 14 | collapsable antennas
3 | 3 | 9 | PVC T adapters
2 | 0.1 | 0.2 | RG-174 BNC crimp connector
1 | 3 | 3 | RG-174 coax
1 | 2 | 2 | 3/4" PVC tubing