## fixed resistors
[5 empty] | 14.6 | volts
qty | ohm | watt | volts to max | amps to max | 12v watts | 12v amps
5 | 0.1 | 100 | 3.1623 | 31.6228 | 2131.6 | 146
6 | 0.73 | 300 | 14.7986 | 20.2721 | 292 | 20
9 | 10 | 110 | 33.1662 | 3.3166 | 21.316 | 1.46

## fixed vs variable
12 | volts
fixed r | variable r | total r | current | fixed vdrop | fixed pwr | var vdrop | var pwr | total pwr
1.5 | 0 | 1.5 | 8 | 12 | 96 | 0 | 0 | 96
1.5 | 0.1 | 1.6 | 7.5 | 11.25 | 84.375 | 0.75 | 5.625 | 90
1.5 | 0.2 | 1.7 | 7.0588 | 10.5882 | 74.7405 | 1.4118 | 9.9654 | 84.7059
1.5 | 0.3 | 1.8 | 6.6667 | 10 | 66.6667 | 2 | 13.3333 | 80
1.5 | 0.4 | 1.9 | 6.3158 | 9.4737 | 59.8338 | 2.5263 | 15.9557 | 75.7895
1.5 | 0.5 | 2 | 6 | 9 | 54 | 3 | 18 | 72
1.5 | 0.6 | 2.1 | 5.7143 | 8.5714 | 48.9796 | 3.4286 | 19.5918 | 68.5714
1.5 | 0.7 | 2.2 | 5.4545 | 8.1818 | 44.6281 | 3.8182 | 20.8264 | 65.4545
1.5 | 0.8 | 2.3 | 5.2174 | 7.8261 | 40.8318 | 4.1739 | 21.7769 | 62.6087
1.5 | 0.9 | 2.4 | 5 | 7.5 | 37.5 | 4.5 | 22.5 | 60
1.5 | 1 | 2.5 | 4.8 | 7.2 | 34.56 | 4.8 | 23.04 | 57.6
1.5 | 1.1 | 2.6 | 4.6154 | 6.9231 | 31.9527 | 5.0769 | 23.432 | 55.3846
1.5 | 1.2 | 2.7 | 4.4444 | 6.6667 | 29.6296 | 5.3333 | 23.7037 | 53.3333
1.5 | 1.3 | 2.8 | 4.2857 | 6.4286 | 27.551 | 5.5714 | 23.8776 | 51.4286
1.5 | 1.4 | 2.9 | 4.1379 | 6.2069 | 25.6837 | 5.7931 | 23.9715 | 49.6552
1.5 | 1.5 | 3 | 4 | 6 | 24 | 6 | 24 | 48
1.5 | 1.6 | 3.1 | 3.871 | 5.8065 | 22.4766 | 6.1935 | 23.975 | 46.4516
1.5 | 1.7 | 3.2 | 3.75 | 5.625 | 21.0938 | 6.375 | 23.9063 | 45
1.5 | 1.8 | 3.3 | 3.6364 | 5.4545 | 19.8347 | 6.5455 | 23.8017 | 43.6364
1.5 | 1.9 | 3.4 | 3.5294 | 5.2941 | 18.6851 | 6.7059 | 23.6678 | 42.3529
1.5 | 2 | 3.5 | 3.4286 | 5.1429 | 17.6327 | 6.8571 | 23.5102 | 41.1429
1.5 | 2.1 | 3.6 | 3.3333 | 5 | 16.6667 | 7 | 23.3333 | 40
1.5 | 2.2 | 3.7 | 3.2432 | 4.8649 | 15.7779 | 7.1351 | 23.141 | 38.9189
1.5 | 2.3 | 3.8 | 3.1579 | 4.7368 | 14.9584 | 7.2632 | 22.9363 | 37.8947
1.5 | 2.4 | 3.9 | 3.0769 | 4.6154 | 14.2012 | 7.3846 | 22.7219 | 36.9231
1.5 | 2.5 | 4 | 3 | 4.5 | 13.5 | 7.5 | 22.5 | 36
1.5 | 2.6 | 4.1 | 2.9268 | 4.3902 | 12.8495 | 7.6098 | 22.2725 | 35.122
placing a fixed and variable resistor in series results in the highest power dissipation for the varable resistor when its resistance is equal to the fixed resistor

## 12v
12 | volts | 0.992 | curve slope |  | 0.1 ohm 100w drain resistor |  |  | 360w mosfet
fixed r | variable r | total r | current | fixed vdrop | fixed pwr | var vdrop | var pwr | total pwr | 4x tot pwr | 4 total cur
0.1 | 0.35 | 0.45 | 26.6667 | 2.6667 | 71.1111 | 9.3333 | 248.8889 | 320 | 1280 | 106.6667
0.1 | 0.3472 | 0.4472 | 26.8336 | 2.6834 | 72.0044 | 9.3166 | 249.9992 | 322.0036 | 1288.0143 | 107.3345
0.1 | 0.34442 | 0.44442 | 27.0013 | 2.7001 | 72.9072 | 9.2999 | 251.1088 | 324.0161 | 1296.0643 | 108.0054
0.1 | 0.34167 | 0.44167 | 27.1698 | 2.717 | 73.8197 | 9.283 | 252.2177 | 326.0375 | 1304.1499 | 108.6792
0.1 | 0.33893 | 0.43893 | 27.339 | 2.7339 | 74.742 | 9.2661 | 253.3258 | 328.0678 | 1312.2711 | 109.3559
0.1 | 0.33622 | 0.43622 | 27.5089 | 2.7509 | 75.674 | 9.2491 | 254.4329 | 330.107 | 1320.4279 | 110.0357
0.1 | 0.33353 | 0.43353 | 27.6796 | 2.768 | 76.616 | 9.232 | 255.5391 | 332.1551 | 1328.6203 | 110.7184
0.1 | 0.33086 | 0.43086 | 27.851 | 2.7851 | 77.5678 | 9.2149 | 256.6442 | 334.212 | 1336.8482 | 111.404
0.1 | 0.32822 | 0.42822 | 28.0232 | 2.8023 | 78.5297 | 9.1977 | 257.7482 | 336.2779 | 1345.1116 | 112.0926
0.1 | 0.32559 | 0.42559 | 28.1961 | 2.8196 | 79.5017 | 9.1804 | 258.8509 | 338.3526 | 1353.4104 | 112.7842
0.1 | 0.32299 | 0.42299 | 28.3697 | 2.837 | 80.4839 | 9.163 | 259.9523 | 340.4362 | 1361.7446 | 113.4787
0.1 | 0.3204 | 0.4204 | 28.544 | 2.8544 | 81.4763 | 9.1456 | 261.0523 | 342.5286 | 1370.1142 | 114.1762
0.1 | 0.31784 | 0.41784 | 28.7191 | 2.8719 | 82.479 | 9.1281 | 262.1508 | 344.6298 | 1378.5192 | 114.8766
0.1 | 0.3153 | 0.4153 | 28.895 | 2.8895 | 83.492 | 9.1105 | 263.2478 | 346.7398 | 1386.9593 | 115.5799
0.1 | 0.31277 | 0.41277 | 29.0716 | 2.9072 | 84.5155 | 9.0928 | 264.3431 | 348.8587 | 1395.4348 | 116.2862
0.1 | 0.31027 | 0.41027 | 29.2489 | 2.9249 | 85.5496 | 9.0751 | 265.4367 | 350.9863 | 1403.9453 | 116.9954
0.1 | 0.30779 | 0.40779 | 29.4269 | 2.9427 | 86.5942 | 9.0573 | 266.5285 | 353.1228 | 1412.491 | 117.7076
0.1 | 0.30533 | 0.40533 | 29.6057 | 2.9606 | 87.6495 | 9.0394 | 267.6184 | 355.2679 | 1421.0717 | 118.4226
0.1 | 0.30289 | 0.40289 | 29.7852 | 2.9785 | 88.7155 | 9.0215 | 268.7063 | 357.4219 | 1429.6874 | 119.1406
0.1 | 0.30046 | 0.40046 | 29.9654 | 2.9965 | 89.7924 | 9.0035 | 269.7921 | 359.5845 | 1438.3381 | 119.8615
0.1 | 0.29806 | 0.39806 | 30.1463 | 3.0146 | 90.8801 | 8.9854 | 270.8758 | 361.7559 | 1447.0236 | 120.5853
0.1 | 0.29567 | 0.39567 | 30.328 | 3.0328 | 91.9787 | 8.9672 | 271.9572 | 363.936 | 1455.7438 | 121.312
0.1 | 0.29331 | 0.39331 | 30.5104 | 3.051 | 93.0884 | 8.949 | 273.0363 | 366.1247 | 1464.4988 | 122.0416
0.1 | 0.29096 | 0.39096 | 30.6935 | 3.0694 | 94.2091 | 8.9306 | 274.113 | 368.3221 | 1473.2884 | 122.774
0.1 | 0.28863 | 0.38863 | 30.8773 | 3.0877 | 95.341 | 8.9123 | 275.1871 | 370.5281 | 1482.1125 | 123.5094
0.1 | 0.28633 | 0.38633 | 31.0619 | 3.1062 | 96.4842 | 8.8938 | 276.2586 | 372.7428 | 1490.9712 | 124.2476
0.1 | 0.28403 | 0.38403 | 31.2472 | 3.1247 | 97.6386 | 8.8753 | 277.3275 | 374.966 | 1499.8642 | 124.9887
0.1 | 0.28176 | 0.38176 | 31.4332 | 3.1433 | 98.8043 | 8.8567 | 278.3935 | 377.1979 | 1508.7915 | 125.7326
0.1 | 0.27951 | 0.37951 | 31.6199 | 3.162 | 99.9815 | 8.838 | 279.4567 | 379.4382 | 1517.753 | 126.4794
0.1 | 0.27727 | 0.37727 | 31.8073 | 3.1807 | 101.1702 | 8.8193 | 280.517 | 381.6871 | 1526.7486 | 127.229
0.1 | 0.27505 | 0.37505 | 31.9954 | 3.1995 | 102.3704 | 8.8005 | 281.5741 | 383.9446 | 1535.7782 | 127.9815
0.1 | 0.27285 | 0.37285 | 32.1842 | 3.2184 | 103.5823 | 8.7816 | 282.6281 | 386.2104 | 1544.8418 | 128.7368
0.1 | 0.27067 | 0.37067 | 32.3737 | 3.2374 | 104.8059 | 8.7626 | 283.6789 | 388.4848 | 1553.9391 | 129.4949
0.1 | 0.26851 | 0.36851 | 32.564 | 3.2564 | 106.0412 | 8.7436 | 284.7264 | 390.7675 | 1563.0702 | 130.2558

## 13.8v
13.8 | volts | 0.992 | curve slope |  | 0.1 ohm 100w drain resistor |  |  | 360w mosfet
fixed r | variable r | total r | current | fixed vdrop | fixed pwr | var vdrop | var pwr | total pwr | 4x tot pwr | 4 total cur
0.1 | 0.42 | 0.52 | 26.5385 | 2.6538 | 70.429 | 11.1462 | 295.8018 | 366.2308 | 1464.9231 | 106.1538
0.1 | 0.41664 | 0.51664 | 26.7111 | 2.6711 | 71.3481 | 11.1289 | 297.2645 | 368.6126 | 1474.4503 | 106.8442
0.1 | 0.41331 | 0.51331 | 26.8845 | 2.6885 | 72.2776 | 11.1115 | 298.7285 | 371.0061 | 1484.0245 | 107.538
0.1 | 0.41 | 0.51 | 27.0588 | 2.7059 | 73.2179 | 11.0941 | 300.1936 | 373.4115 | 1493.6458 | 108.2352
0.1 | 0.40672 | 0.50672 | 27.234 | 2.7234 | 74.1688 | 11.0766 | 301.6597 | 375.8285 | 1503.3142 | 108.9358
0.1 | 0.40347 | 0.50347 | 27.41 | 2.741 | 75.1306 | 11.059 | 303.1268 | 378.2574 | 1513.0297 | 109.6398
0.1 | 0.40024 | 0.50024 | 27.5868 | 2.7587 | 76.1033 | 11.0413 | 304.5948 | 380.6981 | 1522.7923 | 110.3473
0.1 | 0.39704 | 0.49704 | 27.7645 | 2.7765 | 77.0869 | 11.0235 | 306.0636 | 383.1505 | 1532.6022 | 111.0581
0.1 | 0.39386 | 0.49386 | 27.9431 | 2.7943 | 78.0817 | 11.0057 | 307.5331 | 385.6148 | 1542.4592 | 111.7724
0.1 | 0.39071 | 0.49071 | 28.1225 | 2.8123 | 79.0876 | 10.9877 | 309.0032 | 388.0909 | 1552.3634 | 112.4901
0.1 | 0.38758 | 0.48758 | 28.3028 | 2.8303 | 80.1049 | 10.9697 | 310.4738 | 390.5787 | 1562.3149 | 113.2112
0.1 | 0.38448 | 0.48448 | 28.4839 | 2.8484 | 81.1335 | 10.9516 | 311.9449 | 393.0784 | 1572.3137 | 113.9358
0.1 | 0.38141 | 0.48141 | 28.6659 | 2.8666 | 82.1736 | 10.9334 | 313.4163 | 395.5899 | 1582.3597 | 114.6637
0.1 | 0.37836 | 0.47836 | 28.8488 | 2.8849 | 83.2252 | 10.9151 | 314.888 | 398.1132 | 1592.453 | 115.3951
0.1 | 0.37533 | 0.47533 | 29.0325 | 2.9032 | 84.2886 | 10.8968 | 316.3598 | 400.6484 | 1602.5936 | 116.13
0.1 | 0.37233 | 0.47233 | 29.2171 | 2.9217 | 85.3636 | 10.8783 | 317.8317 | 403.1954 | 1612.7814 | 116.8682
0.1 | 0.36935 | 0.46935 | 29.4025 | 2.9402 | 86.4506 | 10.8598 | 319.3036 | 405.7542 | 1623.0166 | 117.6099
0.1 | 0.36639 | 0.46639 | 29.5888 | 2.9589 | 87.5494 | 10.8411 | 320.7753 | 408.3248 | 1633.299 | 118.355
0.1 | 0.36346 | 0.46346 | 29.7759 | 2.9776 | 88.6603 | 10.8224 | 322.2469 | 410.9072 | 1643.6288 | 119.1035
0.1 | 0.36055 | 0.46055 | 29.9639 | 2.9964 | 89.7834 | 10.8036 | 323.7181 | 413.5014 | 1654.0058 | 119.8555
0.1 | 0.35767 | 0.45767 | 30.1527 | 3.0153 | 90.9186 | 10.7847 | 325.1889 | 416.1075 | 1664.43 | 120.6109
0.1 | 0.35481 | 0.45481 | 30.3424 | 3.0342 | 92.0662 | 10.7658 | 326.6591 | 418.7254 | 1674.9016 | 121.3697
0.1 | 0.35197 | 0.45197 | 30.533 | 3.0533 | 93.2263 | 10.7467 | 328.1288 | 421.3551 | 1685.4203 | 122.1319
0.1 | 0.34915 | 0.44915 | 30.7244 | 3.0724 | 94.3988 | 10.7276 | 329.5978 | 423.9966 | 1695.9862 | 122.8976
0.1 | 0.34636 | 0.44636 | 30.9167 | 3.0917 | 95.584 | 10.7083 | 331.0659 | 426.6498 | 1706.5994 | 123.6666
0.1 | 0.34359 | 0.44359 | 31.1098 | 3.111 | 96.7818 | 10.689 | 332.5331 | 429.3149 | 1717.2597 | 124.4391
0.1 | 0.34084 | 0.44084 | 31.3038 | 3.1304 | 97.9925 | 10.6696 | 333.9993 | 431.9918 | 1727.9671 | 125.215
0.1 | 0.33812 | 0.43812 | 31.4986 | 3.1499 | 99.216 | 10.6501 | 335.4643 | 434.6804 | 1738.7216 | 125.9943
0.1 | 0.33541 | 0.43541 | 31.6943 | 3.1694 | 100.4526 | 10.6306 | 336.9282 | 437.3808 | 1749.5231 | 126.777
0.1 | 0.33273 | 0.43273 | 31.8908 | 3.1891 | 101.7023 | 10.6109 | 338.3907 | 440.0929 | 1760.3717 | 127.5632
0.1 | 0.33006 | 0.43006 | 32.0882 | 3.2088 | 102.9651 | 10.5912 | 339.8517 | 442.8168 | 1771.2672 | 128.3527
0.1 | 0.32742 | 0.42742 | 32.2864 | 3.2286 | 104.2412 | 10.5714 | 341.3112 | 445.5524 | 1782.2096 | 129.1456
0.1 | 0.32481 | 0.42481 | 32.4855 | 3.2485 | 105.5307 | 10.5515 | 342.769 | 448.2997 | 1793.1989 | 129.942
0.1 | 0.32221 | 0.42221 | 32.6854 | 3.2685 | 106.8337 | 10.5315 | 344.2251 | 451.0588 | 1804.2351 | 130.7417

## 14.6v
14.6 | volts | 0.987 | curve slope |  | 0.05 ohm 100w drain resistor |  |  | 360w mosfet
fixed r | variable r | total r | current | fixed vdrop | fixed pwr | var vdrop | var pwr | total pwr | 4x tot pwr | 4 total cur
0.1 | 0.53 | 0.63 | 23.1746 | 2.3175 | 53.7062 | 12.2825 | 284.643 | 338.3492 | 1353.3968 | 92.6984
0.1 | 0.52311 | 0.62311 | 23.4309 | 2.3431 | 54.9005 | 12.2569 | 287.19 | 342.0905 | 1368.3619 | 93.7234
0.1 | 0.51631 | 0.61631 | 23.6894 | 2.3689 | 56.1187 | 12.2311 | 289.7464 | 345.8651 | 1383.4606 | 94.7576
0.1 | 0.5096 | 0.6096 | 23.9502 | 2.395 | 57.3613 | 12.205 | 292.312 | 349.6733 | 1398.6933 | 95.8009
0.1 | 0.50297 | 0.60297 | 24.2134 | 2.4213 | 58.6287 | 12.1787 | 294.8864 | 353.5151 | 1414.0605 | 96.8535
0.1 | 0.49643 | 0.59643 | 24.4788 | 2.4479 | 59.9212 | 12.1521 | 297.4694 | 357.3907 | 1429.5627 | 97.9153
0.1 | 0.48998 | 0.58998 | 24.7466 | 2.4747 | 61.2393 | 12.1253 | 300.0608 | 361.3001 | 1445.2003 | 98.9863
0.1 | 0.48361 | 0.58361 | 25.0167 | 2.5017 | 62.5834 | 12.0983 | 302.66 | 365.2434 | 1460.9738 | 100.0667
0.1 | 0.47732 | 0.57732 | 25.2891 | 2.5289 | 63.9539 | 12.0711 | 305.267 | 369.2209 | 1476.8835 | 101.1564
0.1 | 0.47112 | 0.57112 | 25.5639 | 2.5564 | 65.3511 | 12.0436 | 307.8813 | 373.2325 | 1492.9299 | 102.2555
0.1 | 0.46499 | 0.56499 | 25.841 | 2.5841 | 66.7756 | 12.0159 | 310.5027 | 377.2783 | 1509.1132 | 103.3639
0.1 | 0.45895 | 0.55895 | 26.1204 | 2.612 | 68.2278 | 11.988 | 313.1307 | 381.3585 | 1525.434 | 104.4818
0.1 | 0.45298 | 0.55298 | 26.4023 | 2.6402 | 69.708 | 11.9598 | 315.7651 | 385.4731 | 1541.8925 | 105.6091
0.1 | 0.44709 | 0.54709 | 26.6865 | 2.6686 | 71.2167 | 11.9314 | 318.4056 | 389.6222 | 1558.489 | 106.7458
0.1 | 0.44128 | 0.54128 | 26.973 | 2.6973 | 72.7543 | 11.9027 | 321.0516 | 393.806 | 1575.2239 | 107.892
0.1 | 0.43555 | 0.53555 | 27.2619 | 2.7262 | 74.3213 | 11.8738 | 323.703 | 398.0243 | 1592.0974 | 109.0478
0.1 | 0.42988 | 0.52988 | 27.5533 | 2.7553 | 75.9182 | 11.8447 | 326.3593 | 402.2775 | 1609.1098 | 110.213
0.1 | 0.42429 | 0.52429 | 27.8469 | 2.7847 | 77.5452 | 11.8153 | 329.0201 | 406.5653 | 1626.2614 | 111.3878
0.1 | 0.41878 | 0.51878 | 28.143 | 2.8143 | 79.203 | 11.7857 | 331.6851 | 410.8881 | 1643.5523 | 112.5721
0.1 | 0.41333 | 0.51333 | 28.4415 | 2.8441 | 80.8918 | 11.7559 | 334.3539 | 415.2457 | 1660.9829 | 113.766
0.1 | 0.40796 | 0.50796 | 28.7423 | 2.8742 | 82.6123 | 11.7258 | 337.026 | 419.6383 | 1678.5532 | 114.9694
0.1 | 0.40266 | 0.50266 | 29.0456 | 2.9046 | 84.3647 | 11.6954 | 339.7011 | 424.0659 | 1696.2635 | 116.1824
0.1 | 0.39742 | 0.49742 | 29.3513 | 2.9351 | 86.1497 | 11.6649 | 342.3788 | 428.5285 | 1714.1138 | 117.4051
0.1 | 0.39226 | 0.49226 | 29.6593 | 2.9659 | 87.9675 | 11.6341 | 345.0586 | 433.0261 | 1732.1044 | 118.6373
0.1 | 0.38716 | 0.48716 | 29.9698 | 2.997 | 89.8188 | 11.603 | 347.74 | 437.5588 | 1750.2352 | 119.8791
0.1 | 0.38212 | 0.48212 | 30.2826 | 3.0283 | 91.7039 | 11.5717 | 350.4228 | 442.1266 | 1768.5065 | 121.1306
0.1 | 0.37716 | 0.47716 | 30.5979 | 3.0598 | 93.6232 | 11.5402 | 353.1063 | 446.7295 | 1786.9182 | 122.3917
0.1 | 0.37225 | 0.47225 | 30.9156 | 3.0916 | 95.5774 | 11.5084 | 355.7902 | 451.3676 | 1805.4703 | 123.6624
0.1 | 0.36741 | 0.46741 | 31.2357 | 3.1236 | 97.5667 | 11.4764 | 358.4741 | 456.0407 | 1824.163 | 124.9427
0.1 | 0.36264 | 0.46264 | 31.5582 | 3.1558 | 99.5917 | 11.4442 | 361.1573 | 460.749 | 1842.9961 | 126.2326
0.1 | 0.35792 | 0.45792 | 31.883 | 3.1883 | 101.6528 | 11.4117 | 363.8396 | 465.4924 | 1861.9696 | 127.5322
0.1 | 0.35327 | 0.45327 | 32.2103 | 3.221 | 103.7506 | 11.379 | 366.5203 | 470.2709 | 1881.0835 | 128.8413
0.1 | 0.34868 | 0.44868 | 32.54 | 3.254 | 105.8853 | 11.346 | 369.1991 | 475.0844 | 1900.3376 | 130.1601
0.1 | 0.34415 | 0.44415 | 32.8721 | 3.2872 | 108.0576 | 11.3128 | 371.8753 | 479.933 | 1919.7319 | 131.4885

## 59v
59 | volts | 0.992 | curve slope |  | 0.05 ohm 100w drain resistor |  |  | 360w mosfet
fixed r | variable r | total r | current | fixed vdrop | fixed pwr | var vdrop | var pwr | total pwr | 4x tot pwr | 4 total cur
0.1 | 12 | 12.1 | 4.876 | 0.4876 | 2.3776 | 58.5124 | 285.3084 | 287.686 | 1150.7438 | 19.5041
0.1 | 11.904 | 12.004 | 4.915 | 0.4915 | 2.4158 | 58.5085 | 287.5709 | 289.9867 | 1159.9467 | 19.6601
0.1 | 11.8088 | 11.9088 | 4.9543 | 0.49543 | 2.4545 | 58.5046 | 289.8511 | 292.3056 | 1169.2225 | 19.8173
0.1 | 11.7143 | 11.8143 | 4.9939 | 0.49939 | 2.494 | 58.5006 | 292.149 | 294.643 | 1178.5719 | 19.9758
0.1 | 11.6206 | 11.7206 | 5.0339 | 0.50339 | 2.534 | 58.4966 | 294.4649 | 296.9989 | 1187.9955 | 20.1355
0.1 | 11.5276 | 11.6276 | 5.0741 | 0.50741 | 2.5747 | 58.4926 | 296.7987 | 299.3734 | 1197.4937 | 20.2965
0.1 | 11.4354 | 11.5354 | 5.1147 | 0.51147 | 2.616 | 58.4885 | 299.1508 | 301.7668 | 1207.0672 | 20.4588
0.1 | 11.3439 | 11.4439 | 5.1556 | 0.51556 | 2.658 | 58.4844 | 301.5211 | 304.1791 | 1216.7165 | 20.6223
0.1 | 11.2532 | 11.3532 | 5.1968 | 0.51968 | 2.7007 | 58.4803 | 303.9099 | 306.6106 | 1226.4423 | 20.7872
0.1 | 11.1631 | 11.2631 | 5.2383 | 0.52383 | 2.744 | 58.4762 | 306.3173 | 309.0613 | 1236.2452 | 20.9533
0.1 | 11.0738 | 11.1738 | 5.2802 | 0.52802 | 2.788 | 58.472 | 308.7434 | 311.5314 | 1246.1257 | 21.1208
0.1 | 10.9852 | 11.0852 | 5.3224 | 0.53224 | 2.8328 | 58.4678 | 311.1883 | 314.0211 | 1256.0844 | 21.2896
0.1 | 10.8974 | 10.9974 | 5.3649 | 0.53649 | 2.8782 | 58.4635 | 313.6523 | 316.5305 | 1266.122 | 21.4597
0.1 | 10.8102 | 10.9102 | 5.4078 | 0.54078 | 2.9244 | 58.4592 | 316.1353 | 319.0598 | 1276.2391 | 21.6312
0.1 | 10.7237 | 10.8237 | 5.451 | 0.5451 | 2.9713 | 58.4549 | 318.6377 | 321.6091 | 1286.4362 | 21.804
0.1 | 10.6379 | 10.7379 | 5.4946 | 0.54946 | 3.019 | 58.4505 | 321.1595 | 324.1785 | 1296.7141 | 21.9782
0.1 | 10.5528 | 10.6528 | 5.5384 | 0.55384 | 3.0674 | 58.4462 | 323.7009 | 326.7683 | 1307.0733 | 22.1538
0.1 | 10.4684 | 10.5684 | 5.5827 | 0.55827 | 3.1166 | 58.4417 | 326.262 | 329.3786 | 1317.5145 | 22.3308
0.1 | 10.3846 | 10.4846 | 5.6273 | 0.56273 | 3.1666 | 58.4373 | 328.8429 | 332.0096 | 1328.0383 | 22.5091
0.1 | 10.3016 | 10.4016 | 5.6722 | 0.56722 | 3.2174 | 58.4328 | 331.4439 | 334.6613 | 1338.6453 | 22.6889
0.1 | 10.2191 | 10.3191 | 5.7175 | 0.57175 | 3.269 | 58.4282 | 334.065 | 337.3341 | 1349.3362 | 22.8701
0.1 | 10.1374 | 10.2374 | 5.7632 | 0.57632 | 3.3214 | 58.4237 | 336.7065 | 340.0279 | 1360.1117 | 23.0527
0.1 | 10.0563 | 10.1563 | 5.8092 | 0.58092 | 3.3747 | 58.4191 | 339.3684 | 342.7431 | 1370.9723 | 23.2368
0.1 | 9.9758 | 10.0758 | 5.8556 | 0.58556 | 3.4288 | 58.4144 | 342.0509 | 345.4797 | 1381.9188 | 23.4224
0.1 | 9.896 | 9.996 | 5.9023 | 0.59023 | 3.4838 | 58.4098 | 344.7542 | 348.238 | 1392.9518 | 23.6094
0.1 | 9.8169 | 9.9169 | 5.9495 | 0.59495 | 3.5396 | 58.4051 | 347.4784 | 351.018 | 1404.072 | 23.7978
0.1 | 9.7383 | 9.8383 | 5.9969 | 0.59969 | 3.5963 | 58.4003 | 350.2237 | 353.82 | 1415.2801 | 23.9878
0.1 | 9.6604 | 9.7604 | 6.0448 | 0.60448 | 3.654 | 58.3955 | 352.9902 | 356.6442 | 1426.5767 | 24.1793
0.1 | 9.5831 | 9.6831 | 6.0931 | 0.60931 | 3.7125 | 58.3907 | 355.7781 | 359.4906 | 1437.9625 | 24.3722
0.1 | 9.5065 | 9.6065 | 6.1417 | 0.61417 | 3.772 | 58.3858 | 358.5875 | 362.3596 | 1449.4383 | 24.5668
0.1 | 9.4304 | 9.5304 | 6.1907 | 0.61907 | 3.8325 | 58.3809 | 361.4187 | 365.2512 | 1461.0047 | 24.7628
0.1 | 9.355 | 9.455 | 6.2401 | 0.62401 | 3.8939 | 58.376 | 364.2717 | 368.1656 | 1472.6623 | 24.9604
0.1 | 9.2801 | 9.3801 | 6.2899 | 0.62899 | 3.9563 | 58.371 | 367.1468 | 371.103 | 1484.412 | 25.1595
0.1 | 9.2059 | 9.3059 | 6.3401 | 0.63401 | 4.0196 | 58.366 | 370.044 | 374.0636 | 1496.2545 | 25.3602

## other DR
14.6 | volts | 1.3 | curve slope |  | 0.1 ohm 100w drain resistor x 2 |  |  | 360w mosfet
fixed r | variable r | total r | current | fixed vdrop | fixed pwr | var vdrop | var pwr | total pwr | 4x tot pwr | 4 total cur
0.1825 | 0.03 | 0.2125 | 68.7059 | 12.5388 | 861.4909 | 2.0612 | 141.6149 | 1003.1059 | 4012.4235 | 274.8235
0.1825 | 0.039 | 0.2215 | 65.9142 | 12.0293 | 792.9049 | 2.5707 | 169.4427 | 962.3476 | 3849.3905 | 263.6569
0.1825 | 0.0507 | 0.2332 | 62.6072 | 11.4258 | 715.3383 | 3.1742 | 198.7269 | 914.0652 | 3656.2607 | 250.4288
0.1825 | 0.06591 | 0.24841 | 58.7738 | 10.7262 | 630.4207 | 3.8738 | 227.6768 | 858.0975 | 3432.39 | 235.0952
0.1825 | 0.085683 | 0.26818 | 54.4404 | 9.9354 | 540.8864 | 4.6646 | 253.944 | 794.8304 | 3179.3216 | 217.7618
0.1825 | 0.11139 | 0.29389 | 49.6788 | 9.0664 | 450.407 | 5.5336 | 274.9035 | 725.3106 | 2901.2423 | 198.7152
0.1825 | 0.1448 | 0.3273 | 44.6068 | 8.1407 | 363.1326 | 6.4593 | 288.1269 | 651.2595 | 2605.0378 | 178.4272
0.1825 | 0.18825 | 0.37075 | 39.3801 | 7.1869 | 283.0197 | 7.4131 | 291.9299 | 574.9496 | 2299.7983 | 157.5204
0.1825 | 0.24472 | 0.42722 | 34.1745 | 6.2368 | 213.141 | 8.3632 | 285.8066 | 498.9476 | 1995.7904 | 136.698
0.1825 | 0.31813 | 0.50063 | 29.163 | 5.3222 | 155.2123 | 9.2778 | 270.567 | 425.7793 | 1703.1171 | 116.6519
0.1825 | 0.41358 | 0.59608 | 24.4935 | 4.4701 | 109.4879 | 10.1299 | 248.1178 | 357.6057 | 1430.4229 | 97.9742
0.1825 | 0.53765 | 0.72015 | 20.2736 | 3.6999 | 75.011 | 10.9001 | 220.9837 | 295.9947 | 1183.9787 | 81.0944
0.1825 | 0.69894 | 0.88144 | 16.5638 | 3.0229 | 50.0703 | 11.5771 | 191.7605 | 241.8308 | 967.3234 | 66.255
0.1825 | 0.90863 | 1.0911 | 13.3807 | 2.442 | 32.6753 | 12.158 | 162.6827 | 195.3579 | 781.4318 | 53.5227
0.1825 | 1.1812 | 1.3637 | 10.7061 | 1.9539 | 20.9181 | 12.6461 | 135.3904 | 156.3086 | 625.2342 | 42.8243
0.1825 | 1.5356 | 1.7181 | 8.4979 | 1.5509 | 13.179 | 13.0491 | 110.8899 | 124.069 | 496.2758 | 33.9915
0.1825 | 1.9962 | 2.1787 | 6.7011 | 1.2229 | 8.1951 | 13.3771 | 89.6408 | 97.8359 | 391.3437 | 26.8044
0.1825 | 2.5951 | 2.7776 | 5.2563 | 0.95927 | 5.0422 | 13.6407 | 71.6996 | 76.7418 | 306.9673 | 21.0252
0.1825 | 3.3737 | 3.5562 | 4.1055 | 0.74926 | 3.0761 | 13.8507 | 56.8649 | 59.941 | 239.7641 | 16.4222
0.1825 | 4.3858 | 4.5683 | 3.196 | 0.58326 | 1.8641 | 14.0167 | 44.797 | 46.6611 | 186.6443 | 12.7839
0.1825 | 5.7015 | 5.884 | 2.4813 | 0.45284 | 1.1236 | 14.1472 | 35.1035 | 36.2271 | 144.9085 | 9.9252
0.1825 | 7.4119 | 7.5944 | 1.9225 | 0.35085 | 0.67449 | 14.2492 | 27.3934 | 28.0679 | 112.2717 | 7.6898
0.1825 | 9.6355 | 9.818 | 1.4871 | 0.27139 | 0.40357 | 14.3286 | 21.3075 | 21.7111 | 86.8444 | 5.9482
0.1825 | 12.5262 | 12.7087 | 1.1488 | 0.20966 | 0.24086 | 14.3903 | 16.5319 | 16.7728 | 67.0912 | 4.5953
0.1825 | 16.284 | 16.4665 | 0.88665 | 0.16181 | 0.14347 | 14.4382 | 12.8016 | 12.9451 | 51.7802 | 3.5466
0.1825 | 21.1692 | 21.3517 | 0.68379 | 0.12479 | 0.08533 | 14.4752 | 9.8979 | 9.9833 | 39.9331 | 2.7351
0.1825 | 27.52 | 27.7025 | 0.52703 | 0.096183 | 0.050691 | 14.5038 | 7.6439 | 7.6946 | 30.7785 | 2.1081
0.1825 | 35.776 | 35.9585 | 0.40602 | 0.074099 | 0.030086 | 14.5259 | 5.8979 | 5.9279 | 23.7118 | 1.6241
0.1825 | 46.5088 | 46.6913 | 0.31269 | 0.057066 | 0.017844 | 14.5429 | 4.5475 | 4.5653 | 18.2612 | 1.2508
0.1825 | 60.4614 | 60.6439 | 0.24075 | 0.043937 | 0.010578 | 14.5561 | 3.5044 | 3.5149 | 14.0598 | 0.963
0.1825 | 78.5999 | 78.7824 | 0.18532 | 0.033821 | 0.0062677 | 14.5662 | 2.6994 | 2.7057 | 10.8227 | 0.74128
0.1825 | 102.1798 | 102.3623 | 0.14263 | 0.02603 | 0.0037127 | 14.574 | 2.0787 | 2.0824 | 8.3296 | 0.57052
0.1825 | 132.8338 | 133.0163 | 0.10976 | 0.020031 | 0.0021987 | 14.58 | 1.6003 | 1.6025 | 6.41 | 0.43904
0.1825 | 172.6839 | 172.8664 | 0.084458 | 0.015414 | 0.0013018 | 14.5846 | 1.2318 | 1.2331 | 4.9324 | 0.33783
should be able to test the mosfet at 12v with two 0.1 ohm resistors in series, with zero danger of exceeding the mosfet's current limit (might cook a resistor tho!)

## 14.6v log
|  | 30 | volts | 0.006 ohm min | 1.2 | curve slope |  | 0.1 ohm 100w fixed resistor (warn at 100 watts)
| volts | fixed r | variable r |  | total r | current | fixed vdrop | fixed pwr | var vdrop | var pwr | total pwr | 4x tot pwr | 4 total cur
Vgs (min) | 3 | 0.1 | 0.03 |  | 0.13 | 230.7692 | 23.0769 | 5325.4438 | 6.9231 | 1597.6331 | 6923.0769 | 27692.3077 | 923.0769
Vgs (max) | 18 | 0.1 | 0.036 |  | 0.136 | 220.5882 | 22.0588 | 4865.917 | 7.9412 | 1751.7301 | 6617.6471 | 26470.5882 | 882.3529
Vds (max) | 100 | 0.1 | 0.0432 |  | 0.1432 | 209.4972 | 20.9497 | 4388.908 | 9.0503 | 1896.0082 | 6284.9162 | 25139.6648 | 837.9888
|  | 0.1 | 0.05184 |  | 0.15184 | 197.5764 | 19.7576 | 3903.6432 | 10.2424 | 2023.6487 | 5927.2919 | 23709.1675 | 790.3056
Vgs (thresh) | 3.4 | 0.1 | 0.062208 |  | 0.16221 | 184.9477 | 18.4948 | 3420.566 | 11.5052 | 2127.8657 | 5548.4316 | 22193.7266 | 739.7909
Vgs (25a) | 3.6 | 0.1 | 0.07465 |  | 0.17465 | 171.7725 | 17.1773 | 2950.5795 | 12.8227 | 2202.5958 | 5153.1753 | 20612.7011 | 687.09
|  | 0.1 | 0.08958 |  | 0.18958 | 158.2449 | 15.8245 | 2504.1461 | 14.1755 | 2243.2021 | 4747.3482 | 18989.3929 | 632.9798
| amps | 0.1 | 0.1075 |  | 0.2075 | 144.5815 | 14.4582 | 2090.3811 | 15.5418 | 2247.064 | 4337.4451 | 17349.7802 | 578.326
Id | 180 | 0.1 | 0.12899 |  | 0.22899 | 131.0075 | 13.1008 | 1716.2967 | 16.8992 | 2213.9285 | 3930.2252 | 15720.901 | 524.03
|  | 0.1 | 0.15479 |  | 0.25479 | 117.7424 | 11.7742 | 1386.3284 | 18.2258 | 2145.945 | 3532.2735 | 14129.0938 | 470.9698
|  | 0.1 | 0.18575 |  | 0.28575 | 104.9861 | 10.4986 | 1102.2083 | 19.5014 | 2047.375 | 3149.5832 | 12598.3329 | 419.9444
|  | 0.1 | 0.2229 |  | 0.3229 | 92.9073 | 9.2907 | 863.1766 | 20.7093 | 1924.0423 | 2787.219 | 11148.8758 | 371.6292
| watts | 0.1 | 0.26748 |  | 0.36748 | 81.6364 | 8.1636 | 666.4506 | 21.8364 | 1782.6422 | 2449.0928 | 9796.3712 | 326.5457
FPtot | 360 | 0.1 | 0.32098 |  | 0.42098 | 71.2624 | 7.1262 | 507.8324 | 22.8738 | 1630.0384 | 2137.8707 | 8551.4829 | 285.0494
RPtot | 100 | 0.1 | 0.38518 |  | 0.48518 | 61.8333 | 6.1833 | 382.3356 | 23.8167 | 1472.6631 | 1854.9987 | 7419.9948 | 247.3332
|  | 0.1 | 0.46221 |  | 0.56221 | 53.3608 | 5.3361 | 284.7373 | 24.6639 | 1316.0862 | 1600.8235 | 6403.2939 | 213.4431
|  | 0.1 | 0.55465 |  | 0.65465 | 45.8258 | 4.5826 | 210.0006 | 25.4174 | 1164.774 | 1374.7746 | 5499.0983 | 183.3033
| ohms | 0.1 | 0.66558 |  | 0.76558 | 39.1858 | 3.9186 | 153.5527 | 26.0814 | 1022.0214 | 1175.5742 | 4702.2967 | 156.7432
Rr | 0.1 | 0.1 | 0.7987 |  | 0.8987 | 33.3816 | 3.3382 | 111.4328 | 26.6618 | 890.0137 | 1001.4465 | 4005.7861 | 133.5262
Rds | 4.5 | 0.1 | 0.95844 |  | 1.0584 | 28.3436 | 2.8344 | 80.336 | 27.1656 | 769.972 | 850.308 | 3401.232 | 113.3744
|  | 0.1 | 1.1501 |  | 1.2501 | 23.9975 | 2.3998 | 57.5882 | 27.6002 | 662.3381 | 719.9263 | 2879.7051 | 95.9902
|  | 0.1 | 1.3802 |  | 1.4802 | 20.2682 | 2.0268 | 41.0799 | 27.9732 | 566.9651 | 608.045 | 2432.18 | 81.0727
|  | 0.1 | 1.6562 |  | 1.7562 | 17.0825 | 1.7082 | 29.1811 | 28.2918 | 483.2935 | 512.4747 | 2049.8987 | 68.33
|  | 0.1 | 1.9874 |  | 2.0874 | 14.3718 | 1.4372 | 20.6549 | 28.5628 | 410.4991 | 431.154 | 1724.616 | 57.4872
|  | 0.1 | 2.3849 |  | 2.4849 | 12.0729 | 1.2073 | 14.5755 | 28.7927 | 347.6113 | 362.1868 | 1448.7473 | 48.2916
|  | 0.1 | 2.8619 |  | 2.9619 | 10.1287 | 1.0129 | 10.259 | 28.9871 | 293.6014 | 303.8604 | 1215.4416 | 40.5147
|  | 0.1 | 3.4343 |  | 3.5343 | 8.4883 | 0.84883 | 7.2052 | 29.1512 | 247.4447 | 254.6499 | 1018.5997 | 33.9533
|  | 0.1 | 4.1211 |  | 4.2211 | 7.1071 | 0.71071 | 5.0511 | 29.2893 | 208.1626 | 213.2137 | 852.8549 | 28.4285
|  | 0.1 | 4.9453 |  | 5.0453 | 5.9461 | 0.59461 | 3.5356 | 29.4054 | 174.8468 | 178.3824 | 713.5297 | 23.7843
|  | 0.1 | 5.9344 |  | 6.0344 | 4.9715 | 0.49715 | 2.4716 | 29.5029 | 146.6731 | 149.1447 | 596.5788 | 19.886
|  | 0.1 | 7.1213 |  | 7.2213 | 4.1544 | 0.41544 | 1.7259 | 29.5846 | 122.9056 | 124.6315 | 498.5259 | 16.6175
|  | 0.1 | 8.5455 |  | 8.6455 | 3.47 | 0.347 | 1.2041 | 29.653 | 102.8957 | 104.0998 | 416.3993 | 13.88
|  | 0.1 | 10.2547 |  | 10.3547 | 2.8972 | 0.28972 | 0.8394 | 29.7103 | 86.078 | 86.9174 | 347.6697 | 11.589
|  | 0.1 | 12.3056 |  | 12.4056 | 2.4183 | 0.24183 | 0.5848 | 29.7582 | 71.9632 | 72.548 | 290.1918 | 9.6731