## Sheet1
STE180NE10 power mosfet
| 180 | STE max continuous drain current
| 360 | STE max continuous watts dissipated
| 4 | STE count
| 0.1 | drain resistor ohms
| 100 | drain resistor watts |  |  | 120 | SB50 current rating (amps)
| 31.6228 | drain resistor imax
| 3.1623 | drain resistor vmax
| 0.36 | STE minimum ohms |  |  |  |  | 59
| 1840 | load max watts |  |  | 20 |  | 2.95 | amps
| 0.115 | load minimum ohms
| 58.1859 | load volts at load pmax |  |  | 9 |  | 174.05 | watts | each
max conditions: | FLA | LIFE | 400w panel | source
| 12 | 13.8 | 59 | source volts |  |  | 13.8 | Vmpp
[7 empty] | 1200 | watts
| 5760 | 7617.6 | 139240 | load max power with shorted STE |  |  | 0.1587 | ohms
| 8.8377 | 10.6377 | 55.8377 | STE vmin |  |  | 10 |  | r ohms ea
| 0.27947 | 0.33639 | 1.7657 | STE min resistance |  |  | 9 |  | total r
| 31.6228 | 31.6228 | 31.6228 | DR current at STE min res
| 279.4733 | 336.3943 | 1765.7438 | STE min res watts |  |  | 1.1111 |  | total ohms
| 0.27947 | 0.33639 |  | new STE res for max DR power |  |  | 171.396 |  | total watts
|  |  | 8.6607 | new STE res for max STE power
| 31.6228 | 31.6228 | 6.7346 | new STE current
| 126.4911 | 126.4911 | 26.9385 | new load current
| 100 | 100 | 4.5355 | new DR power
| 279.4733 | 336.3943 | 360 | new STE power
| 1517.8933 | 1745.5773 | 1589.3711 | new load power | need to make those two blue match
| 1517.8933 | 1745.5773 | 1458.1421 | check new load power