## Sheet1
Exploring using my supercap bank as a buffer for resistive heating
0.72 | resistor ohms
300 | resistor watts
3000 | cap farads | [6 empty] | wh=(Farads*Volts^2)/(2*3600)
2.7 | cap abs max volts
2.5 | cap operational volts | [6 empty] | 3 resistors in parallel can discharge from 14.7 to 13.8 in 8 seconds (max 60 amps)
6 | caps in series
13.8 | cap bank min volts
14.7 | cap bank max volts
500 | cap bank farads | [6 empty] | STE180NE10 | N-channel 100V - 4.5mΩ - 180A - ISOTOP STripFETTM Power MOSFET
15.0062 | cap bank max Wh |  |  | 0.63312
13.225 | cap bank min Wh |  |  | " -t / C / ln(U_1 / U_0) "
1.7812 | cap buffer range Wh |  |  | " t = F * R * ln( Vlo/Vhi) "
20 | load sec
0.63312 | bleed ohms for load sec
23.2182 | peak current
341.3082 | peak watts
500 | solar watts
12.825 | buffer recovery sec
[5 empty] | cont idle A | v | w | hours | wh
[5 empty] | 0.2 | 12 | 2.4 | 24 | 57.6
16.2 | max cap voltage
15 | operational max voltage
14.7 | expected controller nominal voltage
|  |  | max | max
res in string | parallel str | res count | total ohms | amps drawn | watts drawn | watts rated | 100% duty | debuf sec | static volts | pwm duty
1 | 1 | 1 | 0.72 | 20.4167 | 300.125 | 300 | 100% | 22.7444 | 18.9737 | 166.7%
1 | 2 | 2 | 0.36 | 40.8333 | 600.25 | 600 | 100% | 11.3722 | 13.4164 | 83.33%
1 | 3 | 3 | 0.24 | 61.25 | 900.375 | 900 | 100% | 7.5815 | 10.9545 | 55.56%
1 | 4 | 4 | 0.18 | 81.6667 | 1200.5 | 1200 | 100% | 5.6861 | 9.4868 | 41.67%
1 | 5 | 5 | 0.144 | 102.0833 | 1500.625 | 1500 | 100% | 4.5489 | 8.4853 | 33.33%
1 | 6 | 6 | 0.12 | 122.5 | 1800.75 | 1800 | 100% | 3.7907 | 7.746 | 27.78%
2 | 1 | 2 | 1.44 | 10.2083 | 150.0625 | 600 | 25.01% | 45.4888 | 26.8328 | 83.33%
2 | 2 | 4 | 0.72 | 20.4167 | 300.125 | 1200 | 25.01% | 22.7444 | 18.9737 | 41.67%
2 | 3 | 6 | 0.48 | 30.625 | 450.1875 | 1800 | 25.01% | 15.1629 | 15.4919 | 27.78%
will probably just use a fixed battery and connect the load through a large mosfet
then run an arduino as a constant voltage controller, operating the big mosfet through a gate driver
the idea being to dump 100% of the power being collected from the solar panels, so the battery stays at a constant voltage (charge) and doesn't experience any cycling
of course when the solar panels are not harvesting, the load will be 100% off and the battery will only be running the controller and arduino (100-200mA)
might want to add some sort of sense for the arduino to know if the solar panels are not harvesting, to insure the load is off

## Sheet2
Discharge and recharge time for resistive heating
0.72 | ohm
300 | watt | deep cycle marine battery |  | my 100AH LiFePO4 |  | Al's 400AH LiFePO4 |  | resistors in series on 120vac
15 | volt | 12.6 | volt | 14.2 | volt | 14.2 | volt | 120 | vac
20 | amp | 1 | para resistors | 2 | para resistors | 3 | para resistors | 10 | series resistors
|  | 17.5 | amp | 39.4444 | amp | 59.1667 | amp | 16.6667 | amp
|  | 220.5 | watt draw | 560.1111 | watt draw | 840.1667 | watt draw | 2000 | watt draw
|  | 300 | watt rating | 600 | watt rating | 900 | watt rating | 3000 | watt rating
|  | 100 | AH | 100 | AH | 400 | AH
|  | 1260 | WH | 1420 | WH | 5680 | WH
|  | 5.7143 | hours runtime | 2.5352 | hours runtime | 6.7606 | hours runtime
|  |  |  | full rechage time |  | full rechage time
|  |  |  | 20 | hours | 200 | hours
[6 empty] | 8.3 | days
bulk charge voltage is a little higher than dischage voltage so I will assume that cancels out the charge inefficiencies
| 185 | watt |  | 350 | watt |  | 300 | watt |  | 350 | watt
| 0.33 | ohms |  | 0.66 | ohms |  | 1 | ohms |  | 0.9 | ohms
| 7.8134 | volts |  | 15.1987 | volts |  | 17.3205 | volts |  | 17.7482 | volts
| 23.6771 | amps |  | 23.0283 | amps |  | 17.3205 | amps
| 13.8 | volts |  | 120 | watt |  | 400 | watt
| 0.66 | ohms |  | 13.8 | volts |  | 0.9 | ohms
| 20.9091 | amps |  | 1.587 | ohms |  | 18.9737 | volts |  | 14.77 | cost ea
| 288.545 | watts | [7 empty] | 1 | ohms ea
[10 empty] | 4 | qty
| 2 | ohms |  | 1.5 | ohms |  | 1 | ohms |  | 0.25 | total ohms
| 13.8 | volts |  | 13.8 | volts |  | 13.8 | volts |  | 13.8 | volts
| 6.9 | amps |  | 9.2 | amps |  | 13.8 | amps |  | 55.2 | amps
| 95.22 | watts |  | 126.96 | watts |  | 190.44 | watts |  | 761.76 | watts
[10 empty] | 59.08 | bill
I already have over 10 x 2 ohm 100 watt resistors
| 300 | watt |  | 0.75 | ohms |  | 300 | watt
| 0.73 | ohms |  | 13.8 | volts |  | 12 | volts
| 14.7986 | volts |  | 18 | amps |  | 0.48 | ohms
| 20.2721 | amps |  | 254 | watts |  | 25 | amps
|  |  |  | 4 | qty
|  |  |  | 74 | amps
|  |  |  | 1016 | watts