## notes
two jobs:
1. remove 37(M) from old jumper's "X" end and replace it with a new 39(M) connector - do not alter "keep" end 37(F)
2. create new jumper with new cable, using 37(F) and 24(M) pin connectors

## removing 37 pin at X
37 pin male connector on X (to be removed and not reused) end of existing cable | [7 empty] | yellow just to highlight alternating rows of pins
rear (solder-side) view, with key up, reading RIGHT TO LEFT, top to bottom (4-4-4 pentagon) | [7 empty] | pink for kw but not tuner, so is not on 24 pin coupler
"TO TRANSCEIVER"
the other end appears to be wired the same
signal | contact | jacket | major | minor | combined | dup | 39 contact | 24 contact | note
| id | color | stripe | stripe | wire | wire | pin id | pin id
BAND 1 SELECT | 37-A | WH | BN | OR | WHBNOR |  | 39-W
BAND 2 SELECT | 37-B | WH | BN | GN | WHBNGN |  | 39-j
BAND 3 SELECT | 37-C | WH | BN | PU | WHBNPU |  | 39-V
BAND 4 SELECT | 37-D | WH | RD | OR | WHRDOR |  | 39-k
BAND 5 SELECT | 37-E | WH | BN | RD | WHBNRD |  | 39-U
BAND 6 SELECT | 37-F | WH | BN | YE | WHBNYE |  | 39-i
BAND 7 SELECT | 37-G | WH | BN | BU | WHBNBU |  | 39-T
BAND 8 SELECT | 37-H | WH | BN | GY | WHBNGY |  | 39-S
COUPLER DETECT | 37-J | WH | RD | YE | WHRDYE |  | 39-B | 24-T
TUNE COMMAND | 37-K | PU |  |  | PU |  | 39-L | 24-B | <- not labeled on radio schematic
TUNE LIGHT | 37-L | GY |  |  | GY |  | 39-Z | 24-Z | ^ found it on the 37/39 cross table
FAULT LIGHT | 37-M | WH |  |  | WH |  | 39-D | 24-Y
READY LIGHT | 37-N | WH | BK |  | WHBK |  | 39-C | 24-U
KW DETECT | 37-P | WH | BN |  | WHBN |  | 39-Y
KW POWER ON | 37-R | WH | RD |  | WHRD |  | 39-d
28V TUNE ENABLE | 37-S | BK |  |  | BK |  | 39-A | 24-R
CHANNEL 2-6 | 37-T | BN |  |  | BN |  | 39-H | 24-Q
CHANNEL 2-0 | 37-U | RD |  |  | RD |  | 39-E | 24-K
CHANNEL 2-5 | 37-V | OR |  |  | OR |  | 39-n | 24-J
CHANNEL 2-1 | 37-W | YE |  |  | YE |  | 39-a | 24-L
CHANNEL 2-7 | 37-X | GN |  |  | GN |  | 39-c | 24-W
CHANNEL 2-2 | 37-Z | BU |  |  | BU |  | 39-F | 24-E
KW POWER SELECT | 37-a | WH | GY |  | WHGY |  | 39-J
CHANNEL 2-3 | 37-b | WH | PU |  | WHPU |  | 39-b | 24-F
KW POWER DETECT 1 | 37-c | WH | BU |  | WHBU |  | 39-R
CHANNEL 2-4 | 37-d | WH | GN |  | WHGN |  | 39-G | 24-A
KW POWER DETECT 2 | 37-e | WH | YE |  | WHYE |  | 39-g
KW FORWARD POWER | 37-f | WH | OR |  | WHOR |  | 39-p
KW REFLECTED POWER | 37-g | WH | BK | GY | WHBKGY |  | 39-K
GROUND | 37-h | WH | BK | BU | WHBKBU |  | 39-m | 24-G
NC | 37-j | WH | BK | YE | WHBKYE
BAND 0 SELECT | 37-k | WH | BK | RD | WHBKRD |  | 39-h
KW ALC | 37-m | WH | RD | GN | WHRDGN |  | 39-M
NC | 37-n | WH | BK | PU | WHBKPU
KEYLINE ACCESSORY | 37-p | WH | BK | GN | WHBKGN |  | 39-X | 24-V
KW ACC | 37-r | WH | BK | OR | WHBKOR |  | 39-N
+28 VDC | 37-s | WH | BK | BN | WHBKBN |  | 39-r | 24-S

## installing 39 pin at X
This is a circular 39 pin connector that will replace the hexagonal 37 pin connector removed from the existing cable end X
ordered part number 8112000492, "CONNECTOR KIT, 9000 SERIES"", REV B
marked "20-39"
Pin A is not marked on the solder side, pin W is not marked on the pin side
signal | contact | 37 pin | dup
| id | contact id | 37
28V TUNE ENABLE | 39-A | 37-S
COUPLER DETECT | 39-B | 37-J
READY LIGHT | 39-C | 37-N
FAULT LIGHT | 39-D | 37-M
CHANNEL 2-0 | 39-E | 37-U
CHANNEL 2-2 | 39-F | 37-Z
CHANNEL 2-4 | 39-G | 37-d
CHANNEL 2-6 | 39-H | 37-T
KW POWER SELECT | 39-J | 37-a
KW REFLECTED POWER | 39-K | 37-g
TUNE COMMAND | 39-L | 37-K
KW ALC | 39-M | 37-m
KW ACC | 39-N | 37-r
NC | 39-P
KW POWER DETECT 1 | 39-R | 37-c
BAND 8 SELECT | 39-S | 37-H
BAND 7 SELECT | 39-T | 37-G
BAND 5 SELECT | 39-U | 37-E
BAND 3 SELECT | 39-V | 37-C
BAND 1 SELECT | 39-W | 37-A
KEYLINE ACCESSORY | 39-X | 37-p
KW DETECT | 39-Y | 37-P
TUNE LIGHT | 39-Z | 37-L
CHANNEL 2-1 | 39-a | 37-W
CHANNEL 2-3 | 39-b | 37-b
CHANNEL 2-7 | 39-c | 37-X
KW POWER ON | 39-d | 37-R
NC | 39-e
NC | 39-f
KW POWER DETECT 2 | 39-g | 37-e
BAND 0 SELECT | 39-h | 37-k
BAND 6 SELECT | 39-i | 37-F
BAND 2 SELECT | 39-j | 37-B
BAND 4 SELECT | 39-k | 37-D
GROUND | 39-m | 37-h
CHANNEL 2-5 | 39-n | 37-V
KW FORWARD POWER | 39-p | 37-f
NC | 39-q
+28 VDC | 39-r | 37-s

## 24 pin new cable
24 pin coupler on new cable
ordered part number xxx, "CONNECTOR, POWER , 24 PIN MALE"
J came pre-jumpered to T on the new connector
signal | contact | 37 pin | dup | jacket | major | minor | combined | note
| id | contact id | 37 | color | stripe | stripe | wire
CHANNEL 2-4 | 24-A | 37-d |  | WH | GN |  | WHGN
TUNE COMMAND | 24-B | 37-K |  | PU |  |  | PU
NC | 24-C
NC | 24-D
CHANNEL 2-2 | 24-E | 37-Z |  | BU |  |  | BU
CHANNEL 2-3 | 24-F | 37-b |  | WH | PU |  | WHPU
GROUND | 24-G | 37-h |  | WH | BK | BU | WHBKBU
NC | 24-H
CHANNEL 2-5 | 24-J | 37-V |  | OR |  |  | OR
CHANNEL 2-0 | 24-K | 37-U |  | RD |  |  | RD
CHANNEL 2-1 | 24-L | 37-W |  | YE |  |  | YE
NC | 24-M
NC | 24-N
NC | 24-P
CHANNEL 2-6 | 24-Q | 37-T |  | BN |  |  | BN
28V TUNE ENABLE | 24-R | 37-S |  | BK |  |  | BK
+28 VDC | 24-S | 37-s |  | WH | BK | BN | WHBKBN
COUPLER DETECT | 24-T | 37-J |  | WH | RD | YE | WHRDYE | jumper this to GROUND - CHANNEL 2-5 may be GROUND
READY LIGHT | 24-U | 37-N |  | WH | BK |  | WHBK
KEYLINE ACCESSORY | 24-V | 37-p |  | WH | BK | GN | WHBKGN
CHANNEL 2-7 | 24-W | 37-X |  | GN |  |  | GN
NC | 24-X
FAULT LIGHT | 24-Y | 37-M |  | WH |  |  | WH
TUNE LIGHT | 24-Z | 37-L |  | GY |  |  | GY

## 37 pin new cable
37 pin male connector on new cable
rear (solder-side) view, with key up, reading RIGHT TO LEFT, top to bottom (4-4-4 pentagon)
"TO TRANSCEIVER"
should be same as 37 pin on existing cable's non-X end
signal | contact | jacket | major | minor | combined | 24 pin | dup
| id | color | stripe | stripe |  | contact id | 24
BAND 1 SELECT | 37-A
BAND 2 SELECT | 37-B
BAND 3 SELECT | 37-C
BAND 4 SELECT | 37-D
BAND 5 SELECT | 37-E
BAND 6 SELECT | 37-F
BAND 7 SELECT | 37-G
BAND 8 SELECT | 37-H
COUPLER DETECT | 37-J |  |  |  |  | 24-T
TUNE COMMAND | 37-K |  |  |  |  | 24-B
TUNE LIGHT | 37-L |  |  |  |  | 24-Z
FAULT LIGHT | 37-M |  |  |  |  | 24-Y
READY LIGHT | 37-N |  |  |  |  | 24-U
KW PRESENT | 37-P
KW POWER ON | 37-R
28V TUNE ENABLE | 37-S |  |  |  |  | 24-R
CHANNEL 2-6 | 37-T |  |  |  |  | 24-Q
CHANNEL 2-0 | 37-U |  |  |  |  | 24-K
CHANNEL 2-5 | 37-V |  |  |  |  | 24-J
CHANNEL 2-1 | 37-W |  |  |  |  | 24-L
CHANNEL 2-7 | 37-X |  |  |  |  | 24-W
CHANNEL 2-2 | 37-Z |  |  |  |  | 24-E
KW POWER SELECT | 37-a
CHANNEL 2-3 | 37-b |  |  |  |  | 24-F
KW POWER DETECT 1 | 37-c
CHANNEL 2-4 | 37-d |  |  |  |  | 24-A
KW POWER DETECT 2 | 37-e
FORWARD POWER | 37-f
REFLECTED POWER | 37-g
GROUND | 37-h |  |  |  |  | 24-G
NC | 37-j
BAND 0 SELECT | 37-k
ALC | 37-m
NC | 37-n
KEYLINE ACCESSORY | 37-p |  |  |  |  | 24-V
KW ACC | 37-r
+28 VDC | 37-s |  |  |  |  | 24-S